## Introduction
Fuel Substitution Calculator
Change log (recent changes first)
Date | Description of changes
2019-10-17 | 1. Added Reduced Goals of the Original Fuel in Section 3. 2.For information only, in Section 2, the CO2 emissions were split between electricty and natural gas. This will not impact the Lifecycle emissions savings Metric tCO2
2019-09-30 | 1. Clarify instructive language in Introduction, Fuel Sub Calcs, and Time series tables tabs. 2. Remove fields to input savings for first and second baseline.
2019-09-26 | 1. Add this revision log sheet 2. Describe methodology supported by calculator 3. Update examples, etc.
2019-09-25 | 1. In section 2, updated formula for emissions intensity to refer to metric tons per kWh instead of short tons per kWh. 2. In section 3, clarified “savings claims toward goals” with columns for both kWh and therms. 3. In section 3, also added a box of copy/paste inputs to CET. 4. Some other related formatting and hidden formula updates.
2019-09-24 | Initial draft version
Background
On August 1, 2019, California Public Utilities Commission (CPUC) Decision 19-08-009 directed CPUC staff to issue technical guidelines for fuel substitution measures, including, but not limited to, guidance on calculation of source energy savings and environment offsets for fuel substitution measures. This calculator supplements the technical guidance document and should be considered an interim tool for use in performing the Fuel Substitution Test and calculating energy savings for cost effectiveness analysis and reporting. How to use this tool
The "Fuel Sub Calcs" tab is divided into three sections for convenience.
Section 1
* Enter the inputs for your measures here.
* For each measure, input usage values (annual energy consumption) for the baseline and measure technologies. From these inputs, the tool will compute savings. This tool does not provide a field to directly input savings, as that option will not be considered sufficient documentation of a fuel substitution measure.
Section 2
* View the results of fuel substitution tests here. These are based on calculations of lifecycle primary energy and emissions.
* For Part 1, one column displays the lifecycle savings of primary energy from carbon-based fuels. A second column displays a simple pass/fail result.
* For Part 2, one column displays the lifecycle savings of carbon dioxide (CO2) emissions. A second column displays a simple pass/fail result.
Section 3
View the first year savings to be claimed towards energy efficiency program goals here.
Methodology
Inputs (Section 1)
It is preferred to record baseline and proposed/installed (aka measure case) annual usage values, and allow the tool to compute energy impacts (i.e. increase or decrease in annual usage) resulting from each measure. However, if only energy impacts are available, enter these in the savings columns and leave the usage columns blank. This tool supports single-baseline (e.g. normal replacement or NR) and dual-baseline measures (accelerated retirement or AR). For all measures, enter the full life of the measure as EUL. For AR measures only, enter the remaining useful life of the existing equipment as RUL, and enter information about the second baseline period. For each measure input, based on the lifetimes and impacts entered, this tool computes a time series of annual impacts (electricity usage kWh and gas usage in therms) anticipated during each year from 2019 through 2049.
Fuel substitution test (Section 2)
The time series of electricity impacts are multiplied by projected annual effective heat rate values (the ratio of "source" BTUs at generation facilities to "site" kWh at the meter, which includes T&D losses) and CO2 emissions intensity factors to determine the total lifecycle primary energy usage and emissions attributable to those impacts. The time series of source energy and emissions intensity factors for electricity are based on the Long-run emissions inputs included as tabs at the end of this workbook. For gas impacts, the calculation of lifecycle energy involves merely conversion to primary energy units, and emissions intensity is fixed (so there are no annual time series).
For EE program reporting (Section 3)
The first table in this section provides the annual savings in the new fuel units that will be used for reporting.
This second table provides a copy/paste section for use with the most recent version of CET as of writing.
Note on M19: [Threaded comment] Your version of Excel allows you to read this threaded comment; however, any edits to it will get removed if the file is opened in a newer version of Excel. Learn more: https://go.microsoft.com/fwlink/?linkid=870924 Comment: Under section 1, don’t capitalize usage (i thought it was an acronym before realizing that was silly). Can we also be more specific about whats meant by that. Something like, the full energy utilization of the measure and the full energy utilization of the baseline. I also think anyone proposing workpapers should know what the energy usage of both the base and the measure are, rather than just a savings value. It doesn’t seem like this has been enforced as a workpaper policy, but I agree with Peter that we shouldn’t be approving workpapers without it going forward. “For gas, impacts require...” this sentence is a little awkward and could use more explanation.

## Fuel Sub Calcs
Cell color code | [8 empty] | These columns are reserved for hidden calculations.
Headings
Input cell
Requires attention
Ignored based on current inputs
Calculated cell
Section 1. EE Workpaper/Custom Measure Inputs
Fill out this block for all measures (including Normal Replacement and Accelerated Replacement)
Index | Measure Description | Quantity (# units) | EUL (years) | Install Year | Original fuel | New fuel |  |  |  | Skip AR? | 1st Baseline period years | RUL yrs | Measure defined?
1 | Commercial packaged Heat Pump 12 EER | 1 | 15 | 2020 | natural gas + electricity | electricity |  |  |  | TRUE | 15 | 0 | TRUE
2 | Residential split Heat Pump 15 SEER; 8.7 HSPF | 1 | 15 | 2020 | natural gas + electricity | electricity |  |  |  | TRUE | 15 | 0 | TRUE
3 | Residential 50 Gallons Heat Pump Domestic Water Heater | 1 | 10 | 2020 | natural gas | electricity |  |  |  | TRUE | 10 | 0 | TRUE
4 | Commercial Steam Cooker (Electric) | 1 | 12 | 2020 | natural gas | electricity |  |  |  | TRUE | 12 | 0 | TRUE
5 | [9 empty] | TRUE | 0 | 0 | FALSE
Fill out this block for all measures (including Normal Replacement and Accelerated Replacement)
| Annual usage of "first" baseline technology |  | Annual usage of measure technology
Index | Annual electric usage (kWh) | Annual fuel usage (Therms) | Annual electric usage (kWh) | Annual fuel usage (Therms) | [5 empty] | Have 1BL Usage kWh? | Have 1BL Usage Therms? | Null usage and null savings? | Null usage and null savings? | kWh Savings (1 BL) | Therm Savings (1 BL)
1 | 696.15 | 8.08 | 715.25 | 0 | [5 empty] | TRUE | TRUE | FALSE | FALSE | -19.1 | 8.08
2 | 514.02 | 59.98 | 878.64 | 0 | [5 empty] | TRUE | TRUE | FALSE | FALSE | -364.62 | 59.98
3 | 0 | 180.4865 | 1497.11 | 0 | [5 empty] | TRUE | TRUE | FALSE | FALSE | -1497.11 | 180.4865
4 | 0 | 2759.4 | 2245.6 | 0 | [5 empty] | TRUE | TRUE | FALSE | FALSE | -2245.6 | 2759.4
5 |  |  |  |  | Warning: Need to enter baseline and measure consumption |  |  |  |  | FALSE | FALSE | TRUE | TRUE | 0 | 0
Fill out this block for measures with Install Type = [AR], requiring Dual Baseline.
Annual usage of "second" baseline technology
Index | Measure Application Type | RUL of existing equipment (years) | Annual electric usage of the code baseline (kWh) | Annual gas usage of the code baseline (Therms) | [5 empty] | Have 1BL Usage kWh? | Have 1BL Usage Therms? | Null usage and null savings? | Null usage and null savings? | kWh Savings (1 BL) | Therm Savings (1 BL)
1 | NR | [8 empty] | FALSE | FALSE | TRUE | TRUE | 0 | 0
2 | NR | [8 empty] | FALSE | FALSE | TRUE | TRUE | 0 | 0
3 | NR | [8 empty] | FALSE | FALSE | TRUE | TRUE | 0 | 0
4 | NR | [8 empty] | FALSE | FALSE | TRUE | TRUE | 0 | 0
5 | [9 empty] | FALSE | FALSE | TRUE | TRUE | 0 | 0
Section 2. Fuel Substitution Test Part 1 and Part 2
| Part 1: Lifecycle Savings of Primary Energy |  | Part 2: Lifecycle savings of CO2e emissions |  | Conclusion of Fuel Substitution Test |  | Electric | Gas
Index | Lifecycle Primary Energy Savings (MMBTU at generation source) | Test Pass/Fail | Lifecycle emissions savings Metric tCO2 | Test Pass/Fail |  |  | Lifecycle emissions savings (Metric tCO2) | Lifecycle emissions savings (Metric tCO2) | Index | kWh Lifecycle Savings | Therm Savings | Original Fuel Units | Full Measure Savings (original fuel) | Test1 Pass? | Test2 Pass? | Eligible?
1 | 11.1827 | PASS | 0.59347 | PASS | Eligible |  | -0.049741 | 0.64321 | 1 | -286.5 | 121.2 | oops | #N/A | TRUE | TRUE | TRUE
2 | 72.0775 | PASS | 3.8252 | PASS | Eligible |  | -0.94956 | 4.7747 | 2 | -5469.3 | 899.7 | oops | #N/A | TRUE | TRUE | TRUE
3 | 128.029 | PASS | 6.7945 | PASS | Eligible |  | -2.7839 | 9.5785 | 3 | -14971.1 | 1804.8645 | therms | 1280.2904 | TRUE | TRUE | TRUE
4 | 3218.793 | PASS | 170.8225 | PASS | Eligible |  | -4.9083 | 175.7309 | 4 | -26947.2 | 33112.8 | therms | 32187.9302 | TRUE | TRUE | TRUE
5 | 0 | PASS | 0 | PASS | Eligible |  | 0 | 0 | 5 | 0 | 0 | oops | #N/A | TRUE | TRUE | TRUE
Section 3. EE Program Reporting for Savings Claims towards Program Goals
The following refer to (first year) annual energy savings.
Index | Full Energy Savings (MMBTU equivalent) | New Fuel Units | Full Energy Savings Claimed - kWh | Full Energy Savings Claimed - Therms | Reduced Goals for Original Fuel - kWh | Reduced Goals for Original Fuel - Therm |  |  | Index | kWh savings | Therm savings
1 | 0.74281 | kWh | 217.6419 | N/A | N/A | 7.4281 |  |  | 1 | -19.1 | 8.08
2 | 4.7536 | kWh | 1392.7782 | N/A | N/A | 47.5355 |  |  | 2 | -364.62 | 59.98
3 | 12.939 | kWh | 3791.0955 | N/A | N/A | 129.3901 |  |  | 3 | -1497.11 | 180.4865
4 | 268.2758 | kWh | 78604.0924 | N/A | N/A | 2682.7577 |  |  | 4 | -2245.6 | 2759.4
5 | 0 | #N/A | 0 | N/A | 0 | N/A |  |  | 5 | 0 | 0
Values to input into Cost-Effectiveness Tool
Index | NumUnits | UnitkWh1stBaseline | UnitTherm1stBaseline | UnitkWh2ndBaseline | UnitTherm2ndBaseline | EUL_Yrs | RUL_Yrs
1 | 1 | -19.1 | 8.08 | 0 | 0 | 15 | 0
2 | 1 | -364.62 | 59.98 | 0 | 0 | 15 | 0
3 | 1 | -1497.11 | 180.4865 | 0 | 0 | 10 | 0
4 | 1 | -2245.6 | 2759.4 | 0 | 0 | 12 | 0
5 | 0 | 0 | 0 | 0 | 0 | 0 | 0
Note on J11: [Threaded comment] Your version of Excel allows you to read this threaded comment; however, any edits to it will get removed if the file is opened in a newer version of Excel. Learn more: https://go.microsoft.com/fwlink/?linkid=870924 Comment: Can we make it clearer what to fill out for normal replacement and what to fill out for AR? Reply: This looks good, otherwise.

## Dropdown
dropdown_MAT | dropdown_Fuel | lookup_fuel_units
NR | natural gas | therms
AR | electricity | kWh
natural gas + electricity

## Time series tables
There are no user inputs on this sheet. Use "Protect Sheet" to prevent accidental changes.
This sheet performs background calculations and is expected to remain hidden; however, advanced users can view the time series kWh and Therm savings by measure index here.
These time series are fed into the formulas (in Fuel Sub Calcs tab, Section 2) for Lifecycle Savings - Primary Energy and Emissions.
Key | Impact | Description
| yrs1BL | In a given year, represents what fraction of the year the measure is active and considered part of the "first baseline".
| yrs2BL | In a given year, represents what fraction of the year the measure is active and considered part of the "second baseline" (for AR measures only).
| kWh | In a given year, represents kWh savings at the meter.
| Therm | In a given year, represents Therms savings at the meter.
[6 empty] | Savings | [5 empty] | Year | 2019 | 2020 | 2021 | 2022 | 2023 | 2024 | 2025 | 2026 | 2027 | 2028 | 2029 | 2030 | 2031 | 2032 | 2033 | 2034 | 2035 | 2036 | 2037 | 2038 | 2039 | 2040 | 2041 | 2042 | 2043 | 2044 | 2045 | 2046 | 2047 | 2048 | 2049
Index | Impact | Quantity (number of units) | Install Type | 1st Baseline Life | EUL | 1BL | 2BL | Install Year | End 1st BL | End EUL | Lifetime total
1 | yrs1BL |  | NR | 15 | 15 |  |  | 2020 | 2035 | 2035 | 15 |  | 0 | 1 | 1 | 1 | 1 | 1 | 1 | 1 | 1 | 1 | 1 | 1 | 1 | 1 | 1 | 1 | 0 | 0 | 0 | 0 | 0 | 0 | 0 | 0 | 0 | 0 | 0 | 0 | 0 | 0 | 0
2 | yrs1BL |  | NR | 15 | 15 |  |  | 2020 | 2035 | 2035 | 15 |  | 0 | 1 | 1 | 1 | 1 | 1 | 1 | 1 | 1 | 1 | 1 | 1 | 1 | 1 | 1 | 1 | 0 | 0 | 0 | 0 | 0 | 0 | 0 | 0 | 0 | 0 | 0 | 0 | 0 | 0 | 0
3 | yrs1BL |  | NR | 10 | 10 |  |  | 2020 | 2030 | 2030 | 10 |  | 0 | 1 | 1 | 1 | 1 | 1 | 1 | 1 | 1 | 1 | 1 | 0 | 0 | 0 | 0 | 0 | 0 | 0 | 0 | 0 | 0 | 0 | 0 | 0 | 0 | 0 | 0 | 0 | 0 | 0 | 0
4 | yrs1BL |  | NR | 12 | 12 |  |  | 2020 | 2032 | 2032 | 12 |  | 0 | 1 | 1 | 1 | 1 | 1 | 1 | 1 | 1 | 1 | 1 | 1 | 1 | 0 | 0 | 0 | 0 | 0 | 0 | 0 | 0 | 0 | 0 | 0 | 0 | 0 | 0 | 0 | 0 | 0 | 0
5 | yrs1BL |  | 0 | 0 | 0 |  |  | 0 | 0 | 0 | 0 |  | 0 | 0 | 0 | 0 | 0 | 0 | 0 | 0 | 0 | 0 | 0 | 0 | 0 | 0 | 0 | 0 | 0 | 0 | 0 | 0 | 0 | 0 | 0 | 0 | 0 | 0 | 0 | 0 | 0 | 0 | 0
1 | yrs2BL |  | NR | 15 | 15 |  |  | 2020 | 2035 | 2035 | 0 |  | 0 | 0 | 0 | 0 | 0 | 0 | 0 | 0 | 0 | 0 | 0 | 0 | 0 | 0 | 0 | 0 | 0 | 0 | 0 | 0 | 0 | 0 | 0 | 0 | 0 | 0 | 0 | 0 | 0 | 0 | 0
2 | yrs2BL |  | NR | 15 | 15 |  |  | 2020 | 2035 | 2035 | 0 |  | 0 | 0 | 0 | 0 | 0 | 0 | 0 | 0 | 0 | 0 | 0 | 0 | 0 | 0 | 0 | 0 | 0 | 0 | 0 | 0 | 0 | 0 | 0 | 0 | 0 | 0 | 0 | 0 | 0 | 0 | 0
3 | yrs2BL |  | NR | 10 | 10 |  |  | 2020 | 2030 | 2030 | 0 |  | 0 | 0 | 0 | 0 | 0 | 0 | 0 | 0 | 0 | 0 | 0 | 0 | 0 | 0 | 0 | 0 | 0 | 0 | 0 | 0 | 0 | 0 | 0 | 0 | 0 | 0 | 0 | 0 | 0 | 0 | 0
4 | yrs2BL |  | NR | 12 | 12 |  |  | 2020 | 2032 | 2032 | 0 |  | 0 | 0 | 0 | 0 | 0 | 0 | 0 | 0 | 0 | 0 | 0 | 0 | 0 | 0 | 0 | 0 | 0 | 0 | 0 | 0 | 0 | 0 | 0 | 0 | 0 | 0 | 0 | 0 | 0 | 0 | 0
5 | yrs2BL |  | 0 | 0 | 0 |  |  | 0 | 0 | 0 | 0 |  | 0 | 0 | 0 | 0 | 0 | 0 | 0 | 0 | 0 | 0 | 0 | 0 | 0 | 0 | 0 | 0 | 0 | 0 | 0 | 0 | 0 | 0 | 0 | 0 | 0 | 0 | 0 | 0 | 0 | 0 | 0
1 | kWh | 1 | NR | 15 | 15 | -19.1 | 0 | 2020 | 2035 | 2035 | -286.5 |  | 0 | -19.1 | -19.1 | -19.1 | -19.1 | -19.1 | -19.1 | -19.1 | -19.1 | -19.1 | -19.1 | -19.1 | -19.1 | -19.1 | -19.1 | -19.1 | 0 | 0 | 0 | 0 | 0 | 0 | 0 | 0 | 0 | 0 | 0 | 0 | 0 | 0 | 0
2 | kWh | 1 | NR | 15 | 15 | -364.62 | 0 | 2020 | 2035 | 2035 | -5469.3 |  | 0 | -364.62 | -364.62 | -364.62 | -364.62 | -364.62 | -364.62 | -364.62 | -364.62 | -364.62 | -364.62 | -364.62 | -364.62 | -364.62 | -364.62 | -364.62 | 0 | 0 | 0 | 0 | 0 | 0 | 0 | 0 | 0 | 0 | 0 | 0 | 0 | 0 | 0
3 | kWh | 1 | NR | 10 | 10 | -1497.11 | 0 | 2020 | 2030 | 2030 | -14971.1 |  | 0 | -1497.11 | -1497.11 | -1497.11 | -1497.11 | -1497.11 | -1497.11 | -1497.11 | -1497.11 | -1497.11 | -1497.11 | 0 | 0 | 0 | 0 | 0 | 0 | 0 | 0 | 0 | 0 | 0 | 0 | 0 | 0 | 0 | 0 | 0 | 0 | 0 | 0
4 | kWh | 1 | NR | 12 | 12 | -2245.6 | 0 | 2020 | 2032 | 2032 | -26947.2 |  | 0 | -2245.6 | -2245.6 | -2245.6 | -2245.6 | -2245.6 | -2245.6 | -2245.6 | -2245.6 | -2245.6 | -2245.6 | -2245.6 | -2245.6 | 0 | 0 | 0 | 0 | 0 | 0 | 0 | 0 | 0 | 0 | 0 | 0 | 0 | 0 | 0 | 0 | 0 | 0
5 | kWh | 0 | 0 | 0 | 0 | 0 | 0 | 0 | 0 | 0 | 0 |  | 0 | 0 | 0 | 0 | 0 | 0 | 0 | 0 | 0 | 0 | 0 | 0 | 0 | 0 | 0 | 0 | 0 | 0 | 0 | 0 | 0 | 0 | 0 | 0 | 0 | 0 | 0 | 0 | 0 | 0 | 0
1 | Therm | 1 | NR | 15 | 15 | 8.08 | 0 | 2020 | 2035 | 2035 | 121.2 |  | 0 | 8.08 | 8.08 | 8.08 | 8.08 | 8.08 | 8.08 | 8.08 | 8.08 | 8.08 | 8.08 | 8.08 | 8.08 | 8.08 | 8.08 | 8.08 | 0 | 0 | 0 | 0 | 0 | 0 | 0 | 0 | 0 | 0 | 0 | 0 | 0 | 0 | 0
2 | Therm | 1 | NR | 15 | 15 | 59.98 | 0 | 2020 | 2035 | 2035 | 899.7 |  | 0 | 59.98 | 59.98 | 59.98 | 59.98 | 59.98 | 59.98 | 59.98 | 59.98 | 59.98 | 59.98 | 59.98 | 59.98 | 59.98 | 59.98 | 59.98 | 0 | 0 | 0 | 0 | 0 | 0 | 0 | 0 | 0 | 0 | 0 | 0 | 0 | 0 | 0
3 | Therm | 1 | NR | 10 | 10 | 180.4865 | 0 | 2020 | 2030 | 2030 | 1804.8645 |  | 0 | 180.4865 | 180.4865 | 180.4865 | 180.4865 | 180.4865 | 180.4865 | 180.4865 | 180.4865 | 180.4865 | 180.4865 | 0 | 0 | 0 | 0 | 0 | 0 | 0 | 0 | 0 | 0 | 0 | 0 | 0 | 0 | 0 | 0 | 0 | 0 | 0 | 0
4 | Therm | 1 | NR | 12 | 12 | 2759.4 | 0 | 2020 | 2032 | 2032 | 33112.8 |  | 0 | 2759.4 | 2759.4 | 2759.4 | 2759.4 | 2759.4 | 2759.4 | 2759.4 | 2759.4 | 2759.4 | 2759.4 | 2759.4 | 2759.4 | 0 | 0 | 0 | 0 | 0 | 0 | 0 | 0 | 0 | 0 | 0 | 0 | 0 | 0 | 0 | 0 | 0 | 0
5 | Therm | 0 | 0 | 0 | 0 | 0 | 0 | 0 | 0 | 0 | 0 |  | 0 | 0 | 0 | 0 | 0 | 0 | 0 | 0 | 0 | 0 | 0 | 0 | 0 | 0 | 0 | 0 | 0 | 0 | 0 | 0 | 0 | 0 | 0 | 0 | 0 | 0 | 0 | 0 | 0 | 0 | 0
Note on P14: [Threaded comment] Your version of Excel allows you to read this threaded comment; however, any edits to it will get removed if the file is opened in a newer version of Excel. Learn more: https://go.microsoft.com/fwlink/?linkid=870924 Comment: I think there needs to be more explanation of what users do with this tab and how it flows into the calculations. I get that its for the annual factors, but that doesnt feel evident from whats said. Do users need to alter this in anyway, or does it happen automatically? If its automatic, maybe we can do something to communicate that these values shouldnt be changed.

## E3 Cover (hidden)
Fuel Substitution: Annual Factors
FuelSub_Annual Factors
Prepared by:
Energy and Environmental Economics, Inc.
44 Montgomery Street, Suite 1500
San Francisco, CA 94104
Phone: 415-391-5100
2019-09-20

## Annual Factors
Long Run System Characteristics
Year | Emissions Intensity (short tons/MWh) | Source Energy (Btu/kWh) | Emissions Intensity (metric tonnes/MWh)
2019 | 0.21501 | 3675.4621 | 0.19506
2020 | 0.20728 | 3543.1658 | 0.18804
2021 | 0.19954 | 3410.8694 | 0.18102
2022 | 0.1918 | 3278.5731 | 0.174
2023 | 0.19922 | 3405.5015 | 0.18073
2024 | 0.20665 | 3532.4298 | 0.18747
2025 | 0.21407 | 3659.3582 | 0.1942
2026 | 0.2215 | 3786.2865 | 0.20094
2027 | 0.21237 | 3630.2983 | 0.19266
2028 | 0.20325 | 3474.31 | 0.18438
2029 | 0.19412 | 3318.3217 | 0.1761
2030 | 0.185 | 3162.3335 | 0.16783
2031 | 0.17459 | 2984.4162 | 0.15838
2032 | 0.16418 | 2806.499 | 0.14894
2033 | 0.15377 | 2628.5817 | 0.1395
2034 | 0.14336 | 2450.6645 | 0.13006
2035 | 0.13296 | 2272.7472 | 0.12062
2036 | 0.12255 | 2094.83 | 0.11117
2037 | 0.11214 | 1916.9128 | 0.10173
2038 | 0.10173 | 1738.9955 | 0.092289
2039 | 0.091323 | 1561.0783 | 0.082847
2040 | 0.080915 | 1383.161 | 0.073405
2041 | 0.070507 | 1205.2438 | 0.063963
2042 | 0.060099 | 1027.3265 | 0.054521
2043 | 0.04969 | 849.4093 | 0.045078
2044 | 0.039282 | 671.492 | 0.035636
2045 | 0.028874 | 493.5748 | 0.026194
2046 | 0.028874 | 493.5748 | 0.026194
2047 | 0.028874 | 493.5748 | 0.026194
2048 | 0.028874 | 493.5748 | 0.026194
2049 | 0.028874 | 493.5748 | 0.026194

## Long-run Emissions Inputs
2017/2018 IRP Reference System Plan |  | 2018 | 2022 | 2026 | 2030
Load | GWh | 239106.9674 | 245583.2802 | 251286.1338 | 255038.0986
Total Retail Sales | GWh | 209330.5911 | 207691.65 | 205654.0187 | 202709.5843
Total CAISO Emissions | MMtCO2 | 42.3013 | 36.1373 | 41.324 | 34.02
Total CAISO Emissions | Million Short Tons CO2 | 46.6292 | 39.8345 | 45.5519 | 37.5006
2045 Supply Assumption
Share of Fossil Generation | % | 7.247%
Intensity of fossil generation | tonnes/MWh | 0.39842
Emissions Intensity in 2045 | tonnes/MWh | 0.028874
CO2 emissions of NG combustion | short tons/MMBtu | 0.0585
|  | 2018 | 2019 | 2020 | 2021 | 2022 | 2023 | 2024 | 2025 | 2026 | 2027 | 2028 | 2029 | 2030 | 2031 | 2032 | 2033 | 2034 | 2035 | 2036 | 2037 | 2038 | 2039 | 2040 | 2041 | 2042 | 2043 | 2044 | 2045 | 2046 | 2047 | 2048 | 2049
Total Retail Sales | GWh | 0.0585 2018: 209330.5911; 0.0585 2019: 208920.8559; 0.0585 2020: 208511.1206; 0.0585 2021: 208101.3853; 0.0585 2022: 207691.65; 0.0585 2023: 207182.2422; 0.0585 2024: 206672.8344; 0.0585 2025: 206163.4266; 0.0585 2026: 205654.0187; 0.0585 2027: 204917.9101; 0.0585 2028: 204181.8015; 0.0585 2029: 203445.6929; 0.0585 2030: 202709.5843
Total CAISO Emissions | Million Short Tons CO2 | 0.0585 2018: 46.6292; 0.0585 2019: 44.9305; 0.0585 2020: 43.2319; 0.0585 2021: 41.5332; 0.0585 2022: 39.8345; 0.0585 2023: 41.2639; 0.0585 2024: 42.6932; 0.0585 2025: 44.1226; 0.0585 2026: 45.5519; 0.0585 2027: 43.5391; 0.0585 2028: 41.5262; 0.0585 2029: 39.5134; 0.0585 2030: 37.5006
Emissions Intensity | short tons/MWh | 0.22275 | 0.21501 | 0.20728 | 0.19954 | 0.1918 | 0.19922 | 0.20665 | 0.21407 | 0.2215 | 0.21237 | 0.20325 | 0.19412 | 0.185 | 0.17459 | 0.16418 | 0.15377 | 0.14336 | 0.13296 | 0.12255 | 0.11214 | 0.10173 | 0.091323 | 0.080915 | 0.070507 | 0.060099 | 0.04969 | 0.039282 | 0.028874 | 0.028874 | 0.028874 | 0.028874 | 0.028874
Source Energy | Btu/kWh | 3807.7585 | 3675.4621 | 3543.1658 | 3410.8694 | 3278.5731 | 3405.5015 | 3532.4298 | 3659.3582 | 3786.2865 | 3630.2983 | 3474.31 | 3318.3217 | 3162.3335 | 2984.4162 | 2806.499 | 2628.5817 | 2450.6645 | 2272.7472 | 2094.83 | 1916.9128 | 1738.9955 | 1561.0783 | 1383.161 | 1205.2438 | 1027.3265 | 849.4093 | 671.492 | 493.5748 | 493.5748 | 493.5748 | 493.5748 | 493.5748

## Reference
Name | Value | Units
Ton to Tonne | 1.1023 | short tons/metric tonne
MMBtu to Therms | 0.1 | MMBtu/therm
Btu to Therm | 100000 | Btu/therm
Btu to kWh | 3413 | Btu/kWh
Natural Gas Carbon Content | 0.0585 | short tons/MMBtu
Natural Gas Carbon Content | 0.005307 | metric tons/therm
CCGT Characteristics
Heat Rate | 7000 | Btu/kWh
Natural Gas Emissions (at generator) | 0.37149 | tonnes/MWh generated
Natural Gas Emissions (delivered) | 0.39842 | tonnes/MWh delivered
Loss Factors from ACC_2019_v1b
| PG&E | SCE | SDG&E
Weighted Average Loss Factor | 1.0706 | 1.0744 | 1.0724
Statewide Average | 7.247% | << Used to estimate the percentage of generation that would be permitted under SB 100
TOU Period | PG&E | SCE | SDG&E
Summer Peak | 1.1086 | 1.0845 | 1.0809
Summer Shoulder | 1.0725 | 1.08 | 1.0772
Summer Off-Peak | 1.057 | 1.0735 | 1.0677
Winter Peak | - | - | 1.0833
Winter Shoulder | 1.0903 | 1.0773 | 1.0762
Winter Off-Peak | 1.0612 | 1.0705 | 1.0675
Number of hours by TOU Period
Summer Peak | 774 | 504 | 742
Summer Shoulder | 903 | 756 | 954
Summer Off-Peak | 2739 | 1668 | 1976
Winter Peak | 0 | 0 | 441
Winter Shoulder | 1612 | 2197 | 1911
Winter Off-Peak | 2732 | 3635 | 2736
Total Hours | 8760 | 8760 | 8760