## README
2027 CPUC Potential and Goals Study
Proposed Residential and Commercial (ResCom) Measure List
For Stakeholder Review
September 9, 2026
README
The ‘Proposed Measure List’ worksheet contains the full list of proposed Residential and Commercial measures for the 2027 PG Study.
• Measures are organized by Sector, End Use, Fuel Type, Technology Group, Base Year Efficiency Level, and Replacement Type.
• There is also a Fuel Sub column, which is marked as TRUE if a given measure is a fuel substitution measure.
• The Flag/Notes column indicates additions and adjustments to the measure list and describes the reason for the addition or adjustment.
The ‘Proposed Measure List’ also contains a Priority column, which is either High, Medium, or Low.
The Priority level will be used to stage and prioritize measure characterization updates for the 2027 PG Study relative to pending DEER2028 updates.
• High priority measures will receive the greatest attention to incorporate as many DEER 2028/PY2028 measure package updates as feasible
• Medium priority measure will at minimum receive a characterization update using the latest approved measure package version that is available at the time of characterization
• Low priority measures will be reviewed for existing (2025 Study) source applicability and will be updated only if there are significant updates/changes to the source
The Priority was determined by Technology Group/Measure Package based on a review of:
• 2025 PG Study Achievable Potential results for Base scenario Total System Benefit (TSB)
• Program Year (PY) 2025 Claims TSB
• Program Year (PY) 2026 Forecast TSB
• Policy priority areas (all fuel substitution measures were automatically marked as High priority).
The ‘Measures Removed’ worksheet lists 2025 PG Study measures that we plan to remove from the 2027 PG Study and the reason for the removal.
Questions for Stakeholders
Informal comments on the proposed measure list are due (via e-mail) by September 25, 2026, to: hanna.navarrogoldberg@cpuc.ca.gov and william.graswich@cpuc.ca.gov
Stakeholders may comment directly in the designated stakeholder comment column in Excel and e-mail the file as a response.
Stakeholders may also provide comments in written format outside of Excel, though we ask that you cite specific measure names where possible.
When reviewing the proposed measure list, please consider:
• Are there additional measures or technologies that should be included? Or proposed measures that should be excluded?
• Which measures are of higher or lower priority than proposed?
• Do you have program and measure (including fuel substitution) data to share that’s not available via eTRM/DEER/Workpapers or CEDARS?

## Proposed Measure List
Flag/Notes | Sector | End Use | Savings (Fuel Type) | Fuel Sub Measure? | Technology Group | Technology | Base Year Efficiency Level | Replacement Type ROB = Replace on Burnout i.e. Normal Replacement (NR) NEW = New Construction (NC) RET = Retrofit i.e. Accelerated Replacement (AR) or Add-on Equipment (AOE) | Expected Source (Measure Package ID or Other) | Priority | Stakeholder Comments
| Com | AppPlug | Gas | FALSE | Com Process Laundry | Average Existing Commercial Process Washer | Average Existing and Code | RET and NEW | SWAP005 | Medium
| Com | AppPlug | Gas | FALSE | Com Process Laundry | Ozone Laundry System Retrofit | Efficient | RET and NEW | SWAP005 | Medium
| Com | AppPlug | Gas | FALSE | Com Gas Dryer Modulating Valve | Com Non-Modulating Dryer Valve | Average Existing | RET Only | SWAP012 | Medium
| Com | AppPlug | Gas | FALSE | Com Gas Dryer Modulating Valve | Com Modulating Dryer Valve | Efficient | RET Only | SWAP012 | Medium
| Com | AppPlug | Gas | FALSE | Com Pool Cover | No Pool Cover | Average Existing and Code | RET and NEW | SWRE001 | Medium
| Com | AppPlug | Gas | FALSE | Com Pool Cover | Pool Cover | Efficient | RET and NEW | SWRE001 | Medium
Renamed (prev. Display Case Replacement, misaligned with source SWCR018) | Com | ComRefrig | Electric | FALSE | Com Reach-In Replacement | Code Compliant Reach-In Refrig/Freezer | Code | ROB and NEW | SWCR018 | Medium
Renamed (prev. Display Case Replacement, misaligned with source SWCR018) | Com | ComRefrig | Electric | FALSE | Com Reach-In Replacement | Efficient Reach-In Refrig/Freezer | Efficient | ROB and NEW | SWCR018 | Medium
| Com | ComRefrig | Electric | FALSE | Com Ultra-Low Temp Freezer | Standard/Code ULT Freezer | Average Existing and Code | ROB and NEW | SWCR017 | Low
| Com | ComRefrig | Electric | FALSE | Com Ultra-Low Temp Freezer | ENERGY STAR ULT Freezer | Efficient | ROB and NEW | SWCR017 | Low
| Com | ComRefrig | Electric | FALSE | Com Display Case Motors | Existing SHP or PSC Motor on Display Cases | Average Existing | RET Only | SWCR003 | Low
| Com | ComRefrig | Electric | FALSE | Com Display Case Motors | Efficient EC or PMS Motor Retrofit | Efficient | RET Only | SWCR003 | Low
New, replacing "Add Doors to Open Display Cases" (prev. based on SWCR021), with SWCR015 | Com | ComRefrig | Electric & Gas | FALSE | Com Display Case Door Retrofit | Display Case Without Door | Average Existing | RET Only | SWCR015 | Medium
New, replacing "Add Doors to Open Display Cases" (prev. based on SWCR021), with SWCR015 | Com | ComRefrig | Electric & Gas | FALSE | Com Display Case Door Retrofit | Display Case Door Retrofit | Efficient | RET Only | SWCR015 | Medium
| Com | ComRefrig | Electric | FALSE | Com Anti Sweat Heat Controls | No Walk-in Anti Sweat Heat Controls | Average Existing | RET Only | SWCR001 | Low
| Com | ComRefrig | Electric | FALSE | Com Anti Sweat Heat Controls | Walk-in Anti Sweat Heat Controls | Efficient | RET Only | SWCR001 | Low
| Com | ComRefrig | Electric | FALSE | Com Compressor Retrofit | Average Existing Refrigeration Compressor | Average Existing | RET Only | SWCR012 | Low
| Com | ComRefrig | Electric | FALSE | Com Compressor Retrofit | Efficient Refrigeration Compressor | Efficient | RET Only | SWCR012 | Low
| Com | ComRefrig | Electric | FALSE | Com Floating Head Pressure Controls | No Floating Head Pressure Controls | Average Existing | RET Only | SWCR007 | Low
| Com | ComRefrig | Electric | FALSE | Com Floating Head Pressure Controls | Floating Head Pressure Controls | Efficient | RET Only | SWCR007 | Low
| Com | FoodServ | Electric & Gas | FALSE | Com Dishwashers | Standard Dishwasher | Average Existing and Code | ROB and NEW | SWFS002 | Low
| Com | FoodServ | Electric & Gas | FALSE | Com Dishwashers | ENERGY STAR Dishwasher - Tier 1 | Efficient | ROB and NEW | SWFS002 | Low
| Com | FoodServ | Electric & Gas | FALSE | Com Dishwashers | ENERGY STAR Dishwasher - Tier 2 | Efficient | ROB and NEW | SWFS002 | Low
| Com | FoodServ | Electric | FALSE | Com Electric Combination Ovens | Standard Combination Oven - Electric | Average Existing and Code | ROB and NEW | SWFS003 | Medium
| Com | FoodServ | Electric | FALSE | Com Electric Combination Ovens | ENERGY STAR Combination Oven - Electric | Efficient | ROB and NEW | SWFS003 | Medium
| Com | FoodServ | Electric | FALSE | Com Electric Steamers | Standard Steamer - Electric | Average Existing and Code | ROB and NEW | SWFS005 | Low
| Com | FoodServ | Electric | FALSE | Com Electric Steamers | ENERGY STAR Steamer - Electric | Efficient | ROB and NEW | SWFS005 | Low
| Com | FoodServ | Electric & Gas | FALSE | Com Gas Broilers | Standard Conveyor Broiler - Gas | Average Existing and Code | ROB and NEW | SWFS017 | Medium
| Com | FoodServ | Electric & Gas | FALSE | Com Gas Broilers | ENERGY STAR Conveyor Broiler - Gas | Efficient | ROB and NEW | SWFS017 | Medium
| Com | FoodServ | Gas | FALSE | Com Gas Conveyor Ovens | Standard Conveyor Oven - Gas | Average Existing and Code | ROB and NEW | SWFS008 | Medium
| Com | FoodServ | Gas | FALSE | Com Gas Conveyor Ovens | ENERGY STAR Conveyor Oven - Gas | Efficient | ROB and NEW | SWFS008 | Medium
| Com | FoodServ | Electric | FALSE | Com Electric Convection Ovens | Standard Convection Oven - Electric | Average Existing and Code | ROB and NEW | SWFS001 | Medium
| Com | FoodServ | Electric | FALSE | Com Electric Convection Ovens | ENERGY STAR Convection Oven - Electric | Efficient | ROB and NEW | SWFS001 | Medium
| Com | FoodServ | Electric | FALSE | Com Contact Conveyor Toaster | Standard Performance Conveyor Toaster | Average Existing and Code | ROB and NEW | SWFS023 | Low
| Com | FoodServ | Electric | FALSE | Com Contact Conveyor Toaster | High Performance Conveyor Toaster | Efficient | ROB and NEW | SWFS023 | Low
| Com | FoodServ | Gas | FALSE | Com Gas Rack Ovens | Standard Rack Oven - Gas | Average Existing and Code | ROB and NEW | SWFS014 | Medium
| Com | FoodServ | Gas | FALSE | Com Gas Rack Ovens | ENERGY STAR Rack Oven - Gas | Efficient | ROB and NEW | SWFS014 | Medium
| Com | FoodServ | Electric | FALSE | Com Deck Ovens, Electric | Electric Deck Oven (40% cooking efficiency) | Average Existing and Code | ROB and NEW | SWFS009 | Low
| Com | FoodServ | Electric | FALSE | Com Deck Ovens, Electric | Electric Deck Oven (60% cooking efficiency) | Efficient | ROB and NEW | SWFS009 | Low
| Com | FoodServ | Electric & Gas | FALSE | Com DCV Exhaust Hood | Standard Commercial Kitchen Exhaust Hood | Average Existing and Code | NEW Only | SWFS012 | Medium
| Com | FoodServ | Electric & Gas | FALSE | Com DCV Exhaust Hood | Demand Controlled Ventilation (DCV) Exhaust Hood | Efficient | NEW Only | SWFS012 | Medium
| Com | FoodServ | Electric | FALSE | Com Ice Machines | Standard/Code Ice Machine | Average Existing and Code | ROB and NEW | SWFS006 | Low
| Com | FoodServ | Electric | FALSE | Com Ice Machines | ENERGY STAR Ice Machine | Efficient | ROB and NEW | SWFS006 | Low
| Com | FoodServ | Electric | FALSE | Com Electric Fryers | Standard Fryer - Electric | Average Existing and Code | ROB and NEW | SWFS011 | High
| Com | FoodServ | Electric | FALSE | Com Electric Fryers | ENERGY STAR Fryer - Electric | Efficient | ROB and NEW | SWFS011 | High
| Com | FoodServ | Electric | FALSE | Com Insulated Hot Food Holding Cabinets | Standard/Code Food Holding Cabinet | Average Existing and Code | ROB and NEW | SWFS007 | Low
| Com | FoodServ | Electric | FALSE | Com Insulated Hot Food Holding Cabinets | Efficient Food Holding Cabinet | Efficient | ROB and NEW | SWFS007 | Low
| Com | FoodServ | Electric | FALSE | Com Electric Griddles | Standard Griddle - Electric | Average Existing and Code | ROB and NEW | SWFS004 | Medium
| Com | FoodServ | Electric | FALSE | Com Electric Griddles | ENERGY STAR Griddle - Electric | Efficient | ROB and NEW | SWFS004 | Medium
| Com | FoodServ | Electric & Gas | FALSE | Com DCV Exhaust Hood-Ret | Standard Commercial Kitchen Exhaust Hood - Retrofit | Average Existing and Code | RET Only | SWFS012 | Medium
| Com | FoodServ | Electric & Gas | FALSE | Com DCV Exhaust Hood-Ret | Demand Controlled Ventilation (DCV) Exhaust Hood - Retrofit | Efficient | RET Only | SWFS012 | Medium
| Com | FoodServ | Electric & Gas | FALSE | Com Gas Fryers | Standard Fryer - Gas | Average Existing and Code | ROB and NEW | SWFS011 | High
| Com | FoodServ | Electric & Gas | FALSE | Com Gas Fryers | ENERGY STAR Fryer - Tier 1 Gas | Efficient | ROB and NEW | SWFS011 | High
| Com | FoodServ | Electric & Gas | FALSE | Com Gas Fryers | ENERGY STAR Fryer - Tier 2 Gas | Efficient | ROB and NEW | SWFS011 | High
| Com | FoodServ | Electric & Gas | TRUE | Com Gas Fryers | ENERGY STAR Fryer - Fuel Sub | Efficient | ROB Only | SWFS021, SWFS011 | High
| Com | FoodServ | Electric & Gas | FALSE | Com Gas Steamers | Standard Steamer - Gas | Average Existing and Code | ROB and NEW | SWFS005 | High
| Com | FoodServ | Electric & Gas | FALSE | Com Gas Steamers | ENERGY STAR Steamer - Gas | Efficient | ROB and NEW | SWFS005 | High
| Com | FoodServ | Electric & Gas | TRUE | Com Gas Steamers | ENERGY STAR Steamer - Fuel Sub | Efficient | ROB Only | SWFS005 | High
| Com | FoodServ | Electric & Gas | FALSE | Com Gas Convection Ovens | Standard Convection Oven - Gas | Average Existing and Code | ROB and NEW | SWFS001 | High
| Com | FoodServ | Electric & Gas | FALSE | Com Gas Convection Ovens | ENERGY STAR Convection Oven - Gas | Efficient | ROB and NEW | SWFS001 | High
| Com | FoodServ | Electric & Gas | TRUE | Com Gas Convection Ovens | ENERGY STAR Convection Oven - Fuel Sub | Efficient | ROB Only | SWFS022, SWFS001 | High
| Com | FoodServ | Electric & Gas | FALSE | Com Gas Griddles | Standard Griddle - Gas | Average Existing and Code | ROB and NEW | SWFS004 | High
| Com | FoodServ | Electric & Gas | FALSE | Com Gas Griddles | ENERGY STAR Griddle - Gas | Efficient | ROB and NEW | SWFS004 | High
| Com | FoodServ | Electric & Gas | TRUE | Com Gas Griddles | ENERGY STAR Griddle - Fuel Sub | Efficient | ROB Only | SWFS004 | High
| Com | FoodServ | Electric & Gas | FALSE | Com Gas Combination Ovens | Standard Combination Oven - Gas | Average Existing and Code | ROB and NEW | SWFS003 | High
| Com | FoodServ | Electric & Gas | FALSE | Com Gas Combination Ovens | ENERGY STAR Combination Oven - Gas | Efficient | ROB and NEW | SWFS003 | High
| Com | FoodServ | Electric & Gas | TRUE | Com Gas Combination Ovens | ENERGY STAR Combination Oven - Fuel Sub | Efficient | ROB Only | SWFS003 | High
New, based on SWFS034 | Com | FoodServ | Electric & Gas | FALSE | Com Gas Cooktops | Standard Cooktop - Gas | Average Existing and Code | ROB and NEW | SWFS034 | High
New, based on SWFS034 | Com | FoodServ | Electric & Gas | TRUE | Com Gas Cooktops | ENERGY STAR Cooktop - Fuel Sub | Efficient | ROB Only | SWFS034 | High
| Com | HVAC | Electric | FALSE | Com Unitary Heat Pump (Small) | Small Unitary Heat Pump (SEER 14) | Average Existing and Code | ROB and NEW | SWHC014 | Medium
| Com | HVAC | Electric | FALSE | Com Unitary Heat Pump (Small) | Small Unitary Heat Pump (SEER 15) | Efficient | ROB and NEW | SWHC014 | Medium
| Com | HVAC | Electric | FALSE | Com Unitary Heat Pump (Small) | Small Unitary Heat Pump (SEER 16) | Efficient | ROB and NEW | SWHC014 | Medium
| Com | HVAC | Electric | FALSE | Com Unitary Heat Pump (Small) | Small Unitary Heat Pump (SEER 17) | Efficient | ROB and NEW | SWHC014 | Medium
| Com | HVAC | Electric | FALSE | Com Unitary Heat Pump (Small) | Small Unitary Heat Pump (SEER 18) | Efficient | ROB and NEW | SWHC014 | Medium
| Com | HVAC | Electric | FALSE | Com Unitary Heat Pump (Large) | Large Unitary Heat Pump (EER 9.3, COP 3.2) | Average Existing and Code | ROB and NEW | SWHC013 | Low
| Com | HVAC | Electric | FALSE | Com Unitary Heat Pump (Large) | Large Unitary Heat Pump (EER 9.7, COP 3.3) | Efficient | ROB and NEW | SWHC013 | Low
| Com | HVAC | Electric | FALSE | Com Unitary Heat Pump (Large) | Large Unitary Heat Pump (EER 10.0, COP 3.3) | Efficient | ROB and NEW | SWHC013 | Low
| Com | HVAC | Electric | FALSE | Com Unitary AC (Small) | Small Unitary AC (SEER 14) | Average Existing and Code | ROB and NEW | SWHC014 | Medium
| Com | HVAC | Electric | FALSE | Com Unitary AC (Small) | Small Unitary AC (SEER 15) | Efficient | ROB and NEW | SWHC014 | Medium
| Com | HVAC | Electric | FALSE | Com Unitary AC (Small) | Small Unitary AC (SEER 16) | Efficient | ROB and NEW | SWHC014 | Medium
| Com | HVAC | Electric | FALSE | Com Unitary AC (Small) | Small Unitary AC (SEER 17) | Efficient | ROB and NEW | SWHC014 | Medium
| Com | HVAC | Electric | FALSE | Com Unitary AC (Small) | Small Unitary AC (SEER 18) | Efficient | ROB and NEW | SWHC014 | Medium
| Com | HVAC | Electric | FALSE | Com Unitary AC (Large) | Large Unitary AC (EER 9.8) | Average Existing and Code | ROB and NEW | SWHC013 | Low
| Com | HVAC | Electric | FALSE | Com Unitary AC (Large) | Large Unitary AC (EER 10.8) | Efficient | ROB and NEW | SWHC013 | Low
| Com | HVAC | Electric | FALSE | Com Unitary AC (Large) | Large Unitary AC (EER 11.5) | Efficient | ROB and NEW | SWHC013 | Low
| Com | HVAC | Electric | FALSE | Com Mini Split Heat Pumps | Ductless Mini Split Heat Pump (SEER 14) | Code | ROB and NEW | Workpaper SCE13HC032 Revision 2 (same as PG2025) | Low
| Com | HVAC | Electric | FALSE | Com Mini Split Heat Pumps | Ductless Mini Split Heat Pump (SEER 18) | Efficient | ROB and NEW | Workpaper SCE13HC032 Revision 2 (same as PG2025) | Low
| Com | HVAC | Electric | FALSE | Com Mini Split Heat Pumps | Variable Refrigerant Flow (VRF) Heat Pump | Efficient | ROB and NEW | Workpaper SCE13HC032 Revision 2 (same as PG2025) | Low
| Com | HVAC | Electric | FALSE | Com Chillers | Code Compliant Chiller | Average Existing and Code | ROB and NEW | SWHC005, SWHC020 | Low
| Com | HVAC | Electric | FALSE | Com Chillers | Efficient Chiller | Efficient | ROB and NEW | SWHC005, SWHC020 | Low
| Com | HVAC | Gas | FALSE | Com HVAC Boilers | Code Hot Water Boiler (84% eff.) | Average Existing and Code | ROB and NEW | SWHC004 | Medium
| Com | HVAC | Gas | FALSE | Com HVAC Boilers | Efficient Hot Water Boilers (94% eff.) | Efficient | ROB and NEW | SWHC004 | Medium
| Com | HVAC | Gas | FALSE | Com HVAC Heat Recovery | No Heat Recovery or ERV | Average Existing and Code | ROB and NEW | SWHC048 | Medium
| Com | HVAC | Gas | FALSE | Com HVAC Heat Recovery | HVAC Heat Recovery/Energy Recovery Ventilator (ERV) | Efficient | ROB and NEW | SWHC048 | Medium
| Com | HVAC | Electric & Gas | FALSE | Com HVAC DCV | No HVAC DCV | Average Existing and Code | RET and NEW | SWHC006 | Medium
| Com | HVAC | Electric & Gas | FALSE | Com HVAC DCV | Demand Controlled Ventilation (HVAC) | Efficient | RET and NEW | SWHC006 | Medium
| Com | HVAC | Gas | FALSE | Com Furnaces | Com Code Furnace (81 AFUE) | Average Existing and Code | ROB and NEW | SWHC011 | Low
| Com | HVAC | Gas | FALSE | Com Furnaces | Com High Eff. Furnace (95 AFUE) | Efficient | ROB and NEW | SWHC011 | Low
| Com | HVAC | Electric | FALSE | Com HVAC Pump VFD | HVAC Pump with no VFD | Average Existing and Code | RET Only | SWHC008 | Low
| Com | HVAC | Electric | FALSE | Com HVAC Pump VFD | HVAC Pump Variable Frequency Drive (VFD) | Efficient | RET Only | SWHC008 | Low
| Com | HVAC | Electric | FALSE | Com HVAC Fan VFD | HVAC Fan with no VFD | Average Existing and Code | RET Only | SWHC018 | Low
| Com | HVAC | Electric | FALSE | Com HVAC Fan VFD | HVAC Fan Variable Frequency Drive (VFD) | Efficient | RET Only | SWHC018 | Low
| Com | HVAC | Electric | FALSE | Com Economizers | No Economizer | Average Existing and Code | RET and NEW | SWSV010 | Low
| Com | HVAC | Electric | FALSE | Com Economizers | Economizer | Efficient | RET and NEW | SWSV010 | Low
| Com | HVAC | Electric & Gas | FALSE | Com Central HVAC (Large) - Fuel Sub | Large Code HVAC System Integrated Furnace and AC | Average Existing and Code | ROB Only | SWHC046 | High
Future baseline only if needed | Com | HVAC | Electric & Gas | FALSE | Com Central HVAC (Large) - Fuel Sub | Large Packaged Heat Pump (EER 9.3) - FS Future Baseline | Efficient | ROB Only | SWHC013 | High
| Com | HVAC | Electric & Gas | TRUE | Com Central HVAC (Large) - Fuel Sub | Large Packaged Heat Pump (IEER 14.0) - Fuel Sub | Efficient | ROB Only | SWHC046 | High
| Com | HVAC | Electric & Gas | FALSE | Com Central HVAC (Small) - Fuel Sub | Small Code HVAC System Integrated Furnace and AC | Average Existing and Code | ROB Only | SWHC046 | High
Future baseline only if needed | Com | HVAC | Electric & Gas | TRUE | Com Central HVAC (Small) - Fuel Sub | Small Packaged Heat Pump (SEER 14) - FS Future Baseline | Efficient | ROB Only | SWHC014 | High
| Com | HVAC | Electric & Gas | TRUE | Com Central HVAC (Small) - Fuel Sub | Small Packaged Heat Pump (SEER 15) - Fuel Sub | Efficient | ROB Only | SWHC046 | High
| Com | HVAC | Electric & Gas | TRUE | Com Central HVAC (Small) - Fuel Sub | Small Packaged Heat Pump (SEER 16) - Fuel Sub | Efficient | ROB Only | SWHC046 | High
| Com | HVAC | Electric & Gas | TRUE | Com Central HVAC (Small) - Fuel Sub | Small Packaged Heat Pump (SEER 17) - Fuel Sub | Efficient | ROB Only | SWHC046 | High
| Com | HVAC | Electric & Gas | TRUE | Com Central HVAC (Small) - Fuel Sub | Small Packaged Heat Pump (SEER 18) - Fuel Sub | Efficient | ROB Only | SWHC046 | High
| Com | Lighting | Electric | FALSE | Com LED High and Low Bay | LED High and Low Bay - 141 lpw | Average Existing and Code | ROB Only | SWLG011 | Low
| Com | Lighting | Electric | FALSE | Com LED High and Low Bay | LED High and Low Bay - 155 lpw | Efficient | ROB Only | SWLG011 | Low
New, based on SWLG009 and SWLG018 | Com | Lighting | Electric | FALSE | Com LED Tubes | Average Existing LED Tube | Average Existing and Code | RET Only | SWLG009, SWLG018 | Medium
New, based on SWLG009 and SWLG018 | Com | Lighting | Electric | FALSE | Com LED Tubes | DLC-Compliant Efficient LED Tube | Efficient | RET Only | SWLG009, SWLG018 | Medium
| Com | WaterHeat | Electric | FALSE | Com Elec Water Heaters | Com Electric Storage Water Heater (0.92 UEF - 50 Gal) | Average Existing and Code | ROB and NEW | SWWH031 | Medium
| Com | WaterHeat | Electric | FALSE | Com Elec Water Heaters | Com Heat Pump Water Heater (3.3 UEF - 50 Gal) | Efficient | ROB and NEW | SWWH031 | Medium
| Com | WaterHeat | Gas | FALSE | Com Hot Water Tank Insulation | Com No Hot Water Tank Insulation | Average Existing | RET Only | SWWH018 | Medium
| Com | WaterHeat | Gas | FALSE | Com Hot Water Tank Insulation | Com Hot Water Tank Insulation | Efficient | RET Only | SWWH018 | Medium
| Com | WaterHeat | Gas | FALSE | Com Gas Water Heating Boilers | Code Gas Water Heating Boiler (0.81 UEF) | Average Existing and Code | ROB and NEW | SWWH005 | Medium
| Com | WaterHeat | Gas | FALSE | Com Gas Water Heating Boilers | Efficient Gas Water Heating Boiler (0.92 UEF) | Efficient | ROB and NEW | SWWH005 | Medium
| Com | WaterHeat | Gas | FALSE | Com Faucet Aerators (Gas) | Normal Flow Faucet (Gas WH) | Average Existing and Code | RET Only | SWWH019 | Low
| Com | WaterHeat | Gas | FALSE | Com Faucet Aerators (Gas) | Faucet Aerators (Gas WH) | Efficient | RET Only | SWWH019 | Low
| Com | WaterHeat | Electric | FALSE | Com Faucet Aerators (Elec) | Normal Flow Faucet (Elec WH) | Average Existing and Code | RET Only | SWWH019 | Low
| Com | WaterHeat | Electric | FALSE | Com Faucet Aerators (Elec) | Faucet Aerators (Elec WH) | Efficient | RET Only | SWWH019 | Low
| Com | WaterHeat | Gas | FALSE | Com Water Heating Controls (Gas) | No Com Water Heating Controls (Gas WH) | Average Existing and Code | RET Only | SWWH016 | Medium
| Com | WaterHeat | Gas | FALSE | Com Water Heating Controls (Gas) | Com Water Heating Controls (Gas WH) | Efficient | RET Only | SWWH016 | Medium
| Com | WaterHeat | Gas | FALSE | Com Showerheads (Gas) | Normal Flow Showerheads (Gas WH) | Average Existing and Code | RET Only | SWWH020 | Low
| Com | WaterHeat | Gas | FALSE | Com Showerheads (Gas) | Low Flow Showerheads (Gas WH) | Efficient | RET Only | SWWH020 | Low
| Com | WaterHeat | Electric | FALSE | Com Showerheads (Elec) | Normal Flow Showerheads (Elec WH) | Average Existing and Code | RET Only | SWWH020 | Low
| Com | WaterHeat | Electric | FALSE | Com Showerheads (Elec) | Low Flow Showerheads (Elec WH) | Efficient | RET Only | SWWH020 | Low
| Com | WaterHeat | Gas | FALSE | Com Pre-Rinse Spray Valve | Standard Pre-Rinse Spray Valve | Code | ROB and NEW | SWFS013 | Low
| Com | WaterHeat | Gas | FALSE | Com Pre-Rinse Spray Valve | Low-flow Pre-Rinse Spray Valve | Efficient | ROB and NEW | SWFS013 | Low
| Com | WaterHeat | Gas | FALSE | Com Pipe Insulation | No Com Hot Water Pipe Insulation | Average Existing | RET Only | SWWH017 | High
| Com | WaterHeat | Gas | FALSE | Com Pipe Insulation | Com Hot Water Pipe Insulation | Efficient | RET Only | SWWH017 | High
| Com | WaterHeat | Electric & Gas | FALSE | Com Small Gas Water Heaters | Com Gas Storage Water Heater (0.63 UEF - 50 Gal) | Average Existing and Code | ROB and NEW | SWWH027 | High
Future baseline only if needed | Com | WaterHeat | Electric & Gas | FALSE | Com Small Gas Water Heaters | Com Electric Storage Water Heater (0.92 UEF - 50 Gal) - FS Future Baseline | Efficient | ROB and NEW | SWWH031 | High
| Com | WaterHeat | Electric & Gas | FALSE | Com Small Gas Water Heaters | Com Efficient Gas Storage Water Heater (0.68 UEF - 50 Gal) | Efficient | ROB and NEW | SWWH007 | High
| Com | WaterHeat | Electric & Gas | FALSE | Com Small Gas Water Heaters | Com Efficient Tankless Gas Water Heater (0.87 UEF - High Draw) | Efficient | ROB and NEW | SWWH006 | High
| Com | WaterHeat | Electric & Gas | TRUE | Com Small Gas Water Heaters | Com Heat Pump Water Heater (3.30 UEF - 50 Gal) - Fuel Sub | Efficient | ROB Only | SWWH027 | High
| Com | WaterHeat | Electric & Gas | TRUE | Com Small Gas Water Heaters | Com Heat Pump Water Heater (3.50 UEF - 50 Gal) - Fuel Sub | Efficient | ROB Only | SWWH027 | High
| Com | WaterHeat | Electric & Gas | TRUE | Com Small Gas Water Heaters | Com Heat Pump Water Heater (3.75 UEF - 50 Gal) - Fuel Sub | Efficient | ROB Only | SWWH027 | High
| Com | WaterHeat | Electric & Gas | FALSE | Com Large Gas Water Heaters | Com Code Large Gas Water Heater (100+ Gal, 200+ kBtuh - 0.80 Et) | Average Existing and Code | ROB and NEW | SWWH028 | High
| Com | WaterHeat | Electric & Gas | TRUE | Com Large Gas Water Heaters | Com Heat Pump Water Heater (100+ Gal, 200+ kBtuh - 4.3 COP) - Fuel Sub | Efficient | ROB Only | SWWH028 | High
Updated base code to 2022 (applicable code in first calibration year) | Com | WholeBlg | Electric & Gas | FALSE | Com Building Standards | Com Title 24 2022 Code | Code | NEW Only | CEC T24 Impact Analysis | Medium
| Com | WholeBlg | Electric & Gas | FALSE | Com Building Standards | Com Title 24 2025 Code | Efficient | NEW Only | CEC T24 Impact Analysis | Medium
| Res | AppPlug | Electric | FALSE | Res Clothes Dryers (Elec) | Code Level Res Clothes Dryer (Electric) | Average Existing and Code | ROB and NEW | SWAP003 | Low
| Res | AppPlug | Electric | FALSE | Res Clothes Dryers (Elec) | Efficient Res Clothes Dryer (Electric) | Efficient | ROB and NEW | SWAP003 | Low
| Res | AppPlug | Electric | FALSE | Res Clothes Dryers (Elec) | Heat Pump Res Clothes Dryer | Efficient | ROB and NEW | SWAP003 | Low
| Res | AppPlug | Electric | FALSE | Res Electric Cooking | Standard Electric Stove | Average Existing and Code | ROB and NEW | SWAP015 | Low
| Res | AppPlug | Electric | FALSE | Res Electric Cooking | ENERGY STAR Cooking Stove | Efficient | ROB and NEW | SWAP015 | Low
| Res | AppPlug | Electric | FALSE | Res Power Strips | Standard Power Strip | Average Existing and Code | RET and NEW | SWAP010 | Low
| Res | AppPlug | Electric | FALSE | Res Power Strips | Smart Connected Power Strip | Efficient | RET and NEW | SWAP010 | Low
| Res | AppPlug | Electric | FALSE | Res Refrigerators | Code Level Refrigerator | Average Existing and Code | ROB and NEW | SWAP001 | Low
| Res | AppPlug | Electric | FALSE | Res Refrigerators | Efficient Refrigerator | Efficient | ROB and NEW | SWAP001 | Low
| Res | AppPlug | Electric | FALSE | Res Clothes Washers (Elec) | Code Level Res Clothes Washer (Electric) | Average Existing and Code | ROB and NEW | SWAP004 | Low
| Res | AppPlug | Electric | FALSE | Res Clothes Washers (Elec) | Efficient Res Clothes Washer (Electric) | Efficient | ROB and NEW | SWAP004 | Low
| Res | AppPlug | Gas | FALSE | Res Clothes Washers (Gas) | Code Level Res Clothes Washer (Gas) | Average Existing and Code | ROB and NEW | SWAP004 | Low
| Res | AppPlug | Gas | FALSE | Res Clothes Washers (Gas) | Efficient Res Clothes Washer (Gas) | Efficient | ROB and NEW | SWAP004 | Low
| Res | AppPlug | Gas | FALSE | Res Dishwashers | Standard Res Dishwasher | Average Existing and Code | ROB and NEW | SWAP006 | Low
| Res | AppPlug | Gas | FALSE | Res Dishwashers | Efficient Res Dishwasher | Efficient | ROB and NEW | SWAP006 | Low
| Res | AppPlug | Gas | FALSE | Res Gas Dryer Modulating Valve | Res Non-Modulating Dryer Valve | Average Existing | RET Only | SWAP012 | Medium
| Res | AppPlug | Gas | FALSE | Res Gas Dryer Modulating Valve | Res Modulating Dryer Valve | Efficient | RET Only | SWAP012 | Medium
| Res | AppPlug | Electric & Gas | FALSE | Res Clothes Dryers (Gas) | Code Level Res Clothes Dryer (Gas) | Average Existing and Code | ROB and NEW | SWAP003 | High
| Res | AppPlug | Electric & Gas | FALSE | Res Clothes Dryers (Gas) | Efficient Res Clothes Dryer (Gas) | Efficient | ROB and NEW | SWAP003 | High
| Res | AppPlug | Electric & Gas | TRUE | Res Clothes Dryers (Gas) | Heat Pump Res Clothes Dryer - Fuel Sub | Efficient | ROB and NEW | SWAP014 | High
| Res | AppPlug | Electric & Gas | FALSE | Res Cooking Appliances | Res Gas Cooking Appliances | Average Existing and Code | ROB and NEW | SWAP013 | High
| Res | AppPlug | Electric & Gas | TRUE | Res Cooking Appliances | Res ENERGY STAR Cooking - Fuel Sub | Efficient | ROB and NEW | SWAP013 | High
| Res | AppPlug | Electric & Gas | FALSE | Res Pool Heaters | Code Level Gas Pool Heater | Average Existing and Code | ROB and NEW | SWRE004, SWRE005 | High
| Res | AppPlug | Electric & Gas | FALSE | Res Pool Heaters | Efficient Gas Pool Heater | Efficient | ROB and NEW | SWRE004 | High
| Res | AppPlug | Electric & Gas | TRUE | Res Pool Heaters | Heat Pump Pool Heater - Fuel Sub | Efficient | ROB Only | SWRE005 | High
| Res | BldgEnv | Electric & Gas | FALSE | Res Attic/Ceiling Insulation - NEW | Attic/Ceiling Insulation NEW (Code) | Code | NEW Only | SWBE006 | Medium
| Res | BldgEnv | Electric & Gas | FALSE | Res Attic/Ceiling Insulation - NEW | Attic/Ceiling Insulation NEW (Add R-11) | Efficient | NEW Only | SWBE006 | Medium
| Res | BldgEnv | Electric & Gas | FALSE | Res Attic/Ceiling Insulation - RET | Attic/Ceiling Insulation RET (Average Existing) | Average Existing | RET Only | SWBE006 | Medium
| Res | BldgEnv | Electric & Gas | FALSE | Res Attic/Ceiling Insulation - RET | Attic/Ceiling Insulation RET (Add R-30) | Efficient | RET Only | SWBE006 | Medium
| Res | BldgEnv | Electric & Gas | FALSE | Res Wall Insulation | Wall Insulation (R0) | Average Existing | RET Only | SWBE007 | Low
| Res | BldgEnv | Electric & Gas | FALSE | Res Wall Insulation | Wall Insulation (R13) | Efficient | RET Only | SWBE007 | Low
| Res | BldgEnv | Electric & Gas | FALSE | Res Duct Sealing | Unsealed Ducts (High/Med Leakage) | Average Existing | RET Only | SWSV001 | Medium
| Res | BldgEnv | Electric & Gas | FALSE | Res Duct Sealing | Sealed Ducts (Low Leakage) | Efficient | RET Only | SWSV001 | Medium
| Res | HVAC | Electric | FALSE | Res Central Air Conditioners | Packaged/Split System AC (SEER2 14.3) | Average Existing and Code | ROB and NEW | SWHC049 | Low
| Res | HVAC | Electric | FALSE | Res Central Air Conditioners | Packaged/Split System AC (SEER2 15.2) | Efficient | ROB and NEW | SWHC049 | Low
| Res | HVAC | Electric | FALSE | Res Central Air Conditioners | Packaged/Split System AC (SEER2 16.0) | Efficient | ROB and NEW | SWHC049 | Low
| Res | HVAC | Electric | FALSE | Res Central Air Conditioners | Packaged/Split System AC (SEER2 17.8) | Efficient | ROB and NEW | SWHC049 | Low
| Res | HVAC | Electric | FALSE | Res Central Air Conditioners | Packaged/Split System AC (SEER2 19.6) | Efficient | ROB and NEW | SWHC049 | Low
| Res | HVAC | Electric | FALSE | Res Central Heat Pumps | Packaged/Split Heat Pump (SEER2 14.3) | Average Existing and Code | ROB and NEW | SWHC049 | Low
| Res | HVAC | Electric | FALSE | Res Central Heat Pumps | Packaged/Split Heat Pump (SEER2 15.2) | Efficient | ROB and NEW | SWHC049 | Low
| Res | HVAC | Electric | FALSE | Res Central Heat Pumps | Packaged/Split Heat Pump (SEER2 16.0) | Efficient | ROB and NEW | SWHC049 | Low
| Res | HVAC | Electric | FALSE | Res Central Heat Pumps | Packaged/Split Heat Pump (SEER2 17.8) | Efficient | ROB and NEW | SWHC049 | Low
| Res | HVAC | Electric | FALSE | Res Central Heat Pumps | Packaged/Split Heat Pump (SEER2 19.6) | Efficient | ROB and NEW | SWHC049 | Low
| Res | HVAC | Electric | FALSE | Res Ductless Room ACs | Code Level Room AC | Average Existing and Code | ROB and NEW | SWAP007 | Low
| Res | HVAC | Electric | FALSE | Res Ductless Room ACs | ENERGY STAR Room AC | Efficient | ROB and NEW | SWAP007 | Low
| Res | HVAC | Electric | FALSE | Res Ductless Heat Pumps | Ductless Mini Split Heat Pump (SEER2 14.3) | Average Existing and Code | ROB and NEW | SWHC050 | Low
| Res | HVAC | Electric | FALSE | Res Ductless Heat Pumps | Ductless Mini Split Heat Pump (SEER2 15.2) | Efficient | ROB and NEW | SWHC050 | Low
| Res | HVAC | Electric | FALSE | Res Ductless Heat Pumps | Ductless Mini Split Heat Pump (SEER2 16.0) | Efficient | ROB and NEW | SWHC050 | Low
| Res | HVAC | Electric | FALSE | Res Ductless Heat Pumps | Ductless Mini Split Heat Pump (SEER2 17.8) | Efficient | ROB and NEW | SWHC050 | Low
| Res | HVAC | Electric | FALSE | Res Ductless Heat Pumps | Ductless Mini Split Heat Pump (SEER2 19.6) | Efficient | ROB and NEW | SWHC050 | Low
| Res | HVAC | Gas | FALSE | Res Furnaces | Res Code Furnace (AFUE 80, ECM) | Average Existing and Code | ROB and NEW | SWHC031 | Low
| Res | HVAC | Gas | FALSE | Res Furnaces | Res Efficient Furnace (AFUE 95, VSM) | Efficient | ROB and NEW | SWHC031 | Low
Renamed, to specify HVAC and distinguish from water heating boilers | Res | HVAC | Gas | FALSE | Res HVAC Boilers | Standard Central HVAC Boiler | Average Existing and Code | ROB and NEW | SWHC004 | Medium
Renamed, to specify HVAC and distinguish from water heating boilers | Res | HVAC | Gas | FALSE | Res HVAC Boilers | Efficient Condensing HVAC Central Boiler | Efficient | ROB and NEW | SWHC004 | Medium
| Res | HVAC | Electric & Gas | FALSE | Res Thermostats (Elec/Gas) | Res Programmable Thermostat (Elec SC and Gas SH) | Average Existing and Code | RET and NEW | SWHC039 | Medium
| Res | HVAC | Electric & Gas | FALSE | Res Thermostats (Elec/Gas) | Res Smart Thermostat (Elec SC and Gas SH) | Efficient | RET and NEW | SWHC039 | Medium
| Res | HVAC | Electric | FALSE | Res Thermostats (Elec/Elec) | Res Programmable Thermostat (Elec SC and Elec SH) | Average Existing and Code | RET and NEW | SWHC039 | Medium
| Res | HVAC | Electric | FALSE | Res Thermostats (Elec/Elec) | Res Smart Thermostat (Elec SC and Elec SH) | Efficient | RET and NEW | SWHC039 | Medium
New, based on SWHC059 | Res | HVAC | Electric | FALSE | Res Smart Fan Controllers | No Smart Fan Controller | Average Existing and Code | RET Only | SWHC059 | Medium
New, based on SWHC059 | Res | HVAC | Electric | FALSE | Res Smart Fan Controllers | Smart Fan Controller Retrofit | Efficient | RET Only | SWHC059 | Medium
| Res | HVAC | Electric | FALSE | Res Whole House Fan | No Whole House Fan | Average Existing and Code | RET Only | SWHC030 | Low
| Res | HVAC | Electric | FALSE | Res Whole House Fan | Whole House Fan | Efficient | RET Only | SWHC030 | Low
| Res | HVAC | Electric | FALSE | Res HVAC Motors | Res Standard PSC HVAC Motor | Average Existing and Code | RET Only | SWHC038 | Medium
| Res | HVAC | Electric | FALSE | Res HVAC Motors | Res Brushless HVAC Motor | Efficient | RET Only | SWHC038 | Medium
| Res | HVAC | Electric | FALSE | Res HVAC Controls Upgrade | Standard HVAC Controls | Average Existing and Code | RET Only | SWHC029 | Low
| Res | HVAC | Electric | FALSE | Res HVAC Controls Upgrade | HVAC Time Delay Relay | Efficient | RET Only | SWHC029 | Low
Updated source, SWSV014 (Lifecycle Refrigerant Management) replacing SWSV006 (Refrigerant Charge Adjustment) | Res | HVAC | Electric & Gas | FALSE | Res HVAC Quality Maintenance (Elec/Gas) | Existing HVAC System (Elec SC and Gas SH) | Average Existing and Code | RET Only | SWSV014, SWSV007, SWSV008, SWSV009, SWSV001 | High
Updated source, SWSV014 (Lifecycle Refrigerant Management) replacing SWSV006 (Refrigerant Charge Adjustment) | Res | HVAC | Electric & Gas | FALSE | Res HVAC Quality Maintenance (Elec/Gas) | HVAC System Maintenance - LRM, Coil Clean, Airflow Adj (Elec SC and Gas SH) | Efficient | RET Only | SWSV014, SWSV007, SWSV008, SWSV009, SWSV001 | High
| Res | HVAC | Electric & Gas | FALSE | Res Central HVAC System - Fuel Sub | Code HVAC System Furnace (TE 80%) and AC (SEER2 14.3) | Average Existing and Code | ROB and NEW | SWHC045 | High
Future baseline only if needed | Res | HVAC | Electric & Gas | FALSE | Res Central HVAC System - Fuel Sub | Packaged/Split Heat Pump (SEER2 14.3) - FS Future Baseline | Efficient | ROB Only | SWHC049 | High
| Res | HVAC | Electric & Gas | FALSE | Res Central HVAC System - Fuel Sub | Efficient HVAC System Furnace (AFUE 95) and AC (SEER2 15.2) | Efficient | ROB and NEW | SWHC031, SWHC049 | High
| Res | HVAC | Electric & Gas | TRUE | Res Central HVAC System - Fuel Sub | Packaged/Split Heat Pump (SEER2 15.2) - Fuel Sub | Efficient | ROB Only | SWHC045 | High
| Res | HVAC | Electric & Gas | TRUE | Res Central HVAC System - Fuel Sub | Packaged/Split Heat Pump (SEER2 16.0) - Fuel Sub | Efficient | ROB Only | SWHC045 | High
| Res | HVAC | Electric & Gas | TRUE | Res Central HVAC System - Fuel Sub | Packaged/Split Heat Pump (SEER2 16.9) - Fuel Sub | Efficient | ROB Only | SWHC045 | High
| Res | HVAC | Electric & Gas | TRUE | Res Central HVAC System - Fuel Sub | Packaged/Split Heat Pump (SEER2 17.8) - Fuel Sub | Efficient | ROB Only | SWHC045 | High
| Res | HVAC | Electric & Gas | TRUE | Res Central HVAC System - Fuel Sub | Packaged/Split Heat Pump (SEER2 18.7) - Fuel Sub | Efficient | ROB Only | SWHC045 | High
| Res | HVAC | Electric & Gas | TRUE | Res Central HVAC System - Fuel Sub | Packaged/Split Heat Pump (SEER2 19.6) - Fuel Sub | Efficient | ROB Only | SWHC045 | High
| Res | HVAC | Electric & Gas | FALSE | Res Central Furnace Only - Fuel Sub | Res Furnace FS (AFUE and HIR at Code Level) | Average Existing and Code | ROB and NEW | SWHC045 | High
Future baseline only if needed | Res | HVAC | Electric & Gas | FALSE | Res Central Furnace Only - Fuel Sub | Res Furnace Heat Pump Heating Only (SEER2 14.3) - FS Future Baseline | Efficient | ROB and NEW | SWHC049 | High
| Res | HVAC | Electric & Gas | FALSE | Res Central Furnace Only - Fuel Sub | Res Efficient Furnace FS (AFUE = 95) | Efficient | ROB and NEW | SWHC031 | High
| Res | HVAC | Electric & Gas | TRUE | Res Central Furnace Only - Fuel Sub | Res Furnace Heat Pump Heating Only (SEER2 15.2) - Fuel Sub | Efficient | ROB Only | SWHC045 | High
| Res | HVAC | Electric & Gas | TRUE | Res Central Furnace Only - Fuel Sub | Res Furnace Heat Pump Heating Only (SEER2 16.0) - Fuel Sub | Efficient | ROB Only | SWHC045 | High
| Res | HVAC | Electric & Gas | TRUE | Res Central Furnace Only - Fuel Sub | Res Furnace Heat Pump Heating Only (SEER2 16.9) - Fuel Sub | Efficient | ROB Only | SWHC045 | High
| Res | HVAC | Electric & Gas | TRUE | Res Central Furnace Only - Fuel Sub | Res Furnace Heat Pump Heating Only (SEER2 17.8) - Fuel Sub | Efficient | ROB Only | SWHC045 | High
| Res | HVAC | Electric & Gas | TRUE | Res Central Furnace Only - Fuel Sub | Res Furnace Heat Pump Heating Only (SEER2 18.7) - Fuel Sub | Efficient | ROB Only | SWHC045 | High
| Res | HVAC | Electric & Gas | TRUE | Res Central Furnace Only - Fuel Sub | Res Furnace Heat Pump Heating Only (SEER2 19.6) - Fuel Sub | Efficient | ROB Only | SWHC045 | High
| Res | HVAC | Electric & Gas | FALSE | Res Ductless HVAC System - Fuel Sub | Code HVAC Wall Furnace and Room AC | Average Existing and Code | ROB and NEW | SWHC044 | High
Future baseline only if needed | Res | HVAC | Electric & Gas | TRUE | Res Ductless HVAC System - Fuel Sub | Ductless Mini Split Heat Pump (SEER2 14.3) - FS Future Baseline | Efficient | ROB and NEW | SWHC050 | High
| Res | HVAC | Electric & Gas | FALSE | Res Ductless HVAC System - Fuel Sub | Efficient Wall Furnace and ENERGY STAR Room AC | Efficient | ROB and NEW | SWHC001, SWAP007 | High
| Res | HVAC | Electric & Gas | TRUE | Res Ductless HVAC System - Fuel Sub | Ductless Mini Split Heat Pump (SEER2 15.2) - Fuel Sub | Efficient | ROB Only | SWHC044 | High
| Res | HVAC | Electric & Gas | TRUE | Res Ductless HVAC System - Fuel Sub | Ductless Mini Split Heat Pump (SEER2 16.0) - Fuel Sub | Efficient | ROB Only | SWHC044 | High
| Res | HVAC | Electric & Gas | TRUE | Res Ductless HVAC System - Fuel Sub | Ductless Mini Split Heat Pump (SEER2 17.8) - Fuel Sub | Efficient | ROB Only | SWHC044 | High
| Res | HVAC | Electric & Gas | TRUE | Res Ductless HVAC System - Fuel Sub | Ductless Mini Split Heat Pump (SEER2 19.6) - Fuel Sub | Efficient | ROB Only | SWHC044 | High
| Res | WaterHeat | Electric | FALSE | Res Elec Water Heaters | Res Small Electric Storage Water Heater (0.92 UEF - 50 Gal) | Average Existing and Code | ROB and NEW | SWWH014 | Medium
Updated to distinguish 120V and 240V options | Res | WaterHeat | Electric | FALSE | Res Elec Water Heaters | Res 120V Heat Pump Water Heater (3.50 UEF - 50 Gal) | Efficient | ROB and NEW | SWWH014 | Medium
Updated to distinguish 120V and 240V options | Res | WaterHeat | Electric | FALSE | Res Elec Water Heaters | Res 240V Heat Pump Water Heater (3.50 UEF - 50 Gal) | Efficient | ROB and NEW | SWWH014 | Medium
New, based on SWWH010 | Res | WaterHeat | Gas | FALSE | Res Multifamily Gas Water Heating Boilers | Res Multifamily Code Gas Water Heating Boiler (84% TE) | Average Existing | ROB and NEW | SWWH010 | Medium
New, based on SWWH010 | Res | WaterHeat | Gas | FALSE | Res Multifamily Gas Water Heating Boilers | Res Multifamily Efficient Gas Water Heating Boiler (90% TE) | Efficient | ROB and NEW | SWWH010 | Medium
New, based on SWWH010 | Res | WaterHeat | Gas | FALSE | Res Multifamily Gas Water Heating Boilers | Res Multifamily Efficient Gas Water Heating Boiler (96% TE) | Efficient | ROB and NEW | SWWH010 | Medium
| Res | WaterHeat | Gas | FALSE | Res Hot Water Tank Insulation | Res No Hot Water Tank Insulation | Average Existing | RET Only | SWWH018 | Medium
| Res | WaterHeat | Gas | FALSE | Res Hot Water Tank Insulation | Res Hot Water Tank Insulation | Efficient | RET Only | SWWH018 | Medium
| Res | WaterHeat | Gas | FALSE | Res Water Heating Controls (Gas) | No Water Heating Controls (Gas WH) | Average Existing and Code | RET Only | SWWH016 | Medium
| Res | WaterHeat | Gas | FALSE | Res Water Heating Controls (Gas) | Water Heating Controls (Gas WH) | Efficient | RET Only | SWWH016 | Medium
| Res | WaterHeat | Electric | FALSE | Res Faucet Aerators (Elec) | Res Normal Flow Faucet (Elec WH) | Average Existing and Code | RET and NEW | SWWH001 | High
| Res | WaterHeat | Electric | FALSE | Res Faucet Aerators (Elec) | Res Faucet Aerators (Elec WH) | Efficient | RET and NEW | SWWH001 | High
| Res | WaterHeat | Gas | FALSE | Res Faucet Aerators (Gas) | Res Normal Flow Faucet (Gas WH) | Average Existing and Code | RET and NEW | SWWH001 | High
| Res | WaterHeat | Gas | FALSE | Res Faucet Aerators (Gas) | Res Faucet Aerators (Gas WH) | Efficient | RET and NEW | SWWH001 | High
| Res | WaterHeat | Electric | FALSE | Res Showerheads (Elec) | Res Normal Flow Showerheads (Elec WH) | Average Existing and Code | RET and NEW | SWWH002 | Medium
| Res | WaterHeat | Electric | FALSE | Res Showerheads (Elec) | Res Low Flow Showerheads (Elec WH) | Efficient | RET and NEW | SWWH002 | Medium
| Res | WaterHeat | Gas | FALSE | Res Showerheads (Gas) | Res Normal Flow Showerheads (Gas WH) | Average Existing and Code | RET and NEW | SWWH002 | High
| Res | WaterHeat | Gas | FALSE | Res Showerheads (Gas) | Res Low Flow Showerheads (Gas WH) | Efficient | RET and NEW | SWWH002 | High
| Res | WaterHeat | Electric & Gas | FALSE | Res Gas Water Heaters | Res Small Gas Storage Water Heater (0.63 UEF - 50 Gal) | Average Existing and Code | ROB and NEW | SWWH025 | High
Future baseline only if needed | Res | WaterHeat | Electric & Gas | FALSE | Res Gas Water Heaters | Res Small Electric Storage Water Heater (0.92 UEF - 50 Gal) - FS Future Baseline | Efficient | ROB and NEW | SWWH014 | High
| Res | WaterHeat | Electric & Gas | FALSE | Res Gas Water Heaters | Res Condensing Eff. Small Gas Storage Water Heater (0.68 UEF - 50 Gal) | Efficient | ROB and NEW | SWWH012 | High
| Res | WaterHeat | Electric & Gas | FALSE | Res Gas Water Heaters | Res Tankless Gas Water Heater (0.87 UEF - High Draw) | Efficient | ROB and NEW | SWWH013 | High
Updated to distinguish 120V and 240V options | Res | WaterHeat | Electric & Gas | TRUE | Res Gas Water Heaters | Res 120V Heat Pump Water Heater (3.30 UEF - 50 Gal) - Fuel Sub | Efficient | ROB Only | SWWH025 | High
Updated to distinguish 120V and 240V options | Res | WaterHeat | Electric & Gas | TRUE | Res Gas Water Heaters | Res 120V Heat Pump Water Heater (3.50 UEF - 50 Gal) - Fuel Sub | Efficient | ROB Only | SWWH025 | High
Updated to distinguish 120V and 240V options | Res | WaterHeat | Electric & Gas | TRUE | Res Gas Water Heaters | Res 120V Heat Pump Water Heater (3.75 UEF - 50 Gal) - Fuel Sub | Efficient | ROB Only | SWWH025 | High
Updated to distinguish 120V and 240V options | Res | WaterHeat | Electric & Gas | TRUE | Res Gas Water Heaters | Res 240V Heat Pump Water Heater (3.30 UEF - 50 Gal) - Fuel Sub | Efficient | ROB Only | SWWH025 | High
Updated to distinguish 120V and 240V options | Res | WaterHeat | Electric & Gas | TRUE | Res Gas Water Heaters | Res 240V Heat Pump Water Heater (3.50 UEF - 50 Gal) - Fuel Sub | Efficient | ROB Only | SWWH025 | High
Updated to distinguish 120V and 240V options | Res | WaterHeat | Electric & Gas | TRUE | Res Gas Water Heaters | Res 240V Heat Pump Water Heater (3.75 UEF - 50 Gal) - Fuel Sub | Efficient | ROB Only | SWWH025 | High
| Res | WaterHeat | Electric & Gas | FALSE | Res Multifamily Central Gas Water Heaters | Res Code Central Gas Water Heater (150+ kBtuh, 84% TE) | Average Existing and Code | ROB and NEW | SWWH028, SWWH011 | High
Update to include efficient EE levels competing with FS based on SWWH011 | Res | WaterHeat | Electric & Gas | FALSE | Res Multifamily Central Gas Water Heaters | Res Central Efficient Storage Water Heater (150+ kBtuh, 90% TE) | Efficient | ROB and NEW | SWWH028, SWWH011 | High
Update to include efficient EE levels competing with FS based on SWWH011 | Res | WaterHeat | Electric & Gas | FALSE | Res Multifamily Central Gas Water Heaters | Res Central Efficient Storage Water Heater (150+ kBtuh, 96% TE) | Efficient | ROB and NEW | SWWH028, SWWH011 | High
| Res | WaterHeat | Electric & Gas | TRUE | Res Multifamily Central Gas Water Heaters | Res Central Heat Pump Water Heater (150+ kBtuh, 3.0 COP) - Fuel Sub | Efficient | ROB Only | SWWH028, SWWH011 | High
Updated base code to 2022 (applicable code in first calibration year) | Res | WholeBlg | Electric & Gas | FALSE | Res Building Standards | Res Title 24 2022 Code | Code | NEW Only | CEC T24 Impact Analysis, SWWB008 | High
| Res | WholeBlg | Electric & Gas | FALSE | Res Building Standards | Res Title 24 2025 Code | Efficient | NEW Only | CEC T24 Impact Analysis | High
| Res | WholeBlg | Electric & Gas | FALSE | Res Building Standards | Res Title 24 2028 Code | Efficient | NEW Only | CEC T24 Impact Analysis | High
| Res | WholeBlg | Electric & Gas | FALSE | Res Building Standards | Res All-Electric Homes | Efficient | NEW Only | CEC T24 Impact Analysis, SWWB008 | High

## Measures Removed
Sector | End Use | Savings (Fuel Type) | Technology Group | Technology | Base Year Efficiency Level | Reason for Removal | Stakeholder Comments
Com | ComRefrig | Electric | Com Display Case Lighting Retrofit | Refrigerated Display Case Fluorescent Lighting | Average Existing and Code | Minimal/no TSB impact and based on dated source (CMUA 2017 TRM [TRM105])
Com | ComRefrig | Electric | Com Display Case Lighting Retrofit | Refrigerated Display Case LED Lighting | Efficient | Minimal/no TSB impact and based on dated source (CMUA 2017 TRM [TRM105])
Com | BldgEnv | Electric & Gas | Com Wall Insulation | Com Wall Insulation (R0) | Average Existing | Minimal/no TSB impact and based on dated source (Workpaper PGECOBLD106 R2)
Com | BldgEnv | Electric & Gas | Com Wall Insulation | Com Wall Insulation (R13) | Code | Minimal/no TSB impact and based on dated source (Workpaper PGECOBLD106 R2)
Com | BldgEnv | Electric & Gas | Com Wall Insulation | Com Wall Insulation (R14) | Efficient | Minimal/no TSB impact and based on dated source (Workpaper PGECOBLD106 R2)
Com | ComRefrig | Electric & Gas | Com Add Doors to Open Display Cases | Open Display Cases (no doors) | Average Existing | Removed (replaced w/ Display Case Door Retrofit)
Com | ComRefrig | Electric & Gas | Com Add Doors to Open Display Cases | Add Doors to Open Display Cases | Efficient | Removed (replaced w/ Display Case Door Retrofit)
Com | HVAC | Electric & Gas | Com EMS (Elec/Gas) | No HVAC EMS (Elec SC and Gas SH) | Average Existing and Code | Remove (captured in Custom/BROs)
Com | HVAC | Electric & Gas | Com EMS (Elec/Gas) | HVAC Energy Management System (Elec SC and Gas SH) | Efficient | Remove (captured in Custom/BROs)
Com | Lighting | Electric | Com LED Fixtures - RET | LED Fixtures and Retrofit Kits - 60 lpw - RET | Average Existing | Remove, minimal impact
Com | Lighting | Electric | Com LED Fixtures - RET | LED Fixtures and Retrofit Kits - 125 lpw - RET | Efficient | Remove, minimal impact
Com | Lighting | Electric | Com LED Fixtures - RET | LED Fixtures and Retrofit Kits - 140 lpw - RET | Efficient | Remove, minimal impact
Com | Lighting | Electric | Com LED Fixtures | LED Fixtures and Retrofit Kits - 95 lpw | Code | Remove, minimal impact
Com | Lighting | Electric | Com LED Fixtures | LED Fixtures and Retrofit Kits - 125 lpw | Efficient | Remove, minimal impact
Com | Lighting | Electric | Com LED Fixtures | LED Fixtures and Retrofit Kits - 140 lpw | Efficient | Remove, minimal impact
Res | BldgEnv | Electric & Gas | Res Floor Insulation (Elec/Gas) | Floor Insulation (R0) | Average Existing | Remove (low impact & dated source, DEER2005)
Res | BldgEnv | Electric & Gas | Res Floor Insulation (Elec/Gas) | Floor Insulation (R19) | Code | Remove (low impact & dated source, DEER2005)
Res | BldgEnv | Electric & Gas | Res Floor Insulation (Elec/Gas) | Floor Insulation (R30) | Efficient | Remove (low impact & dated source, DEER2005)