## Readme
This is the workbook for translating a Loss of Load study to the Slice of Day framework. Here's a step-by-step description of the process: 1. Input 1-2 managed load. 2. Obtain the storage values from SERVM. In the storage tab, calculate the energy using this formula: nameplate MW * duration = 8035.54 * 4 = 32,138 MWh. 3. The Aug_profiles tab has the NQC values by unit category and the profile for each resource type, with solar and wind profiles based on the exceedance values. The PSH and DR shapes and counting are based on RA rules. The import is capped at 4000MW across 24 hours. 4. The final output tab calculates the MW by hour based on the profiles by unit category. 5. The Dashboard tab reflects the MW values of each unit category as well as managed load and supply with and without storage. 6. The PRM_setting tab calculates the PRM using a solver by looking for the minimum PRM across 24 hours without storage, then optimizing by adding storage to this lowest PRM while not allocating more than 8035.54 MW in a given hour and ensuring the total allocation does not exceed 32,138 MWh, also making sure there is enough energy to charge the batteries.

## PRM_Setting
Hour | Load | Supply No batteries (MW) | Excess Capacity | Cumlative Excess | Battery Allocation | Battery SOC Day 1 (MWh) | Battery SOC Day 2 (MWh) | Adjusted Supply | adjusted PRM | Mean PRM - PRM | Min PRM | battery Limits
1 | 32181 | 41710.59 | 5793.9092 | 5793.9092 | 7.8635e-05 | 55149.6399 | 2149.9216 | 41710.5901 | 29.61% | 0.097363 | 18.46% | 55149.64
2 | 30258 | 41638.59 | 6934.7324 | 12728.6415 | 0 | 55149.64 | 8044.4442 | 41638.59 | 37.61% | 0.017369 |  | 13787.41 | MW (Total)
3 | 29062 | 41362.59 | 6940.9692 | 19669.6107 | 0 | 55149.64 | 13944.268 | 41362.59 | 42.33% | -0.029766 | Objective
4 | 28752 | 41001.59 | 5580.5996 | 25250.2104 | 0 | 55149.64 | 18687.7777 | 41001.59 | 42.6% | -0.032556 | 0.51353
5 | 29561 | 40599.59 | 3589.9101 | 28840.1205 | 0 | 55149.64 | 21739.2013 | 40599.59 | 37.34% | 0.02007
6 | 31000 | 40313.59 | 2436.6259 | 31276.7464 | 469.085 | 54680.555 | 21270.1163 | 40782.675 | 31.56% | 0.077917
7 | 32166 | 40541.59 | 7620.2452 | 38345.1269 | 1680.8366 | 52999.7184 | 19589.2797 | 42222.4266 | 31.26% | 0.080846
8 | 32753 | 46420.59 | 14872.648 | 51240.3201 | 0 | 55149.64 | 31308.5782 | 46420.59 | 41.73% | -0.023805
9 | 32610 | 53503.59 | 17311.8115 | 68552.1316 | 0 | 55149.64 | 43027.8767 | 53503.59 | 64.07% | -0.24722
10 | 32907 | 56294.59 | 17339.4865 | 85891.618 | 0 | 55149.64 | 54747.1752 | 56294.59 | 71.07% | -0.31723
11 | 33797 | 57376.59 | 16524.3546 | 102415.9727 | 0 | 55149.64 | 55149.64 | 57376.59 | 69.77% | -0.3042
12 | 35038 | 58031.59 | 13628.7973 | 116044.77 | 0 | 55149.64 | 55149.64 | 58031.59 | 65.62% | -0.26276
13 | 37592 | 58161.59 | 10280.883 | 126325.6529 | 0 | 55149.64 | 55149.64 | 58161.59 | 54.72% | -0.15369
14 | 40305 | 58027.59 | 6035.7565 | 132361.4095 | 0 | 55149.64 | 55149.64 | 58027.59 | 43.97% | -0.046225
15 | 43642 | 57735.59 | 3882.9876 | 136244.3971 | 0 | 55149.64 | 55149.64 | 57735.59 | 32.29% | 0.070551
16 | 45206 | 57435.59 | 3131.92 | 139376.3171 | 444.9942 | 54704.6458 | 54704.6458 | 57880.5842 | 28.04% | 0.11311
17 | 47102 | 58930.59 | -564.5214 | 138288.2732 | 1156.8381 | 53547.8078 | 53547.8078 | 60087.4281 | 27.57% | 0.1178
18 | 47646 | 55878.59 | -6842.1616 | 130085.1257 | 4777.9025 | 48769.9053 | 48769.9053 | 60656.4925 | 27.31% | 0.12042
19 | 46550 | 48302.59 | -8321.1619 | 116142.902 | 11126.0418 | 37643.8635 | 37643.8635 | 59428.6318 | 27.67% | 0.11682
20 | 44194 | 44032.59 | -5957.5378 | 97095.9032 | 8321.1619 | 29322.7016 | 29322.7016 | 52353.7519 | 18.46% | 0.20885
21 | 42165 | 43992.59 | -4125.523 | 83180.778 | 10312.6427 | 19010.0588 | 19010.0588 | 54305.2327 | 28.79% | 0.10557
22 | 39029 | 42109.59 | -985.8825 | 70062.3747 | 8440.6063 | 10569.4525 | 10569.4525 | 50550.1963 | 29.52% | 0.098292
23 | 36155 | 41844.59 | 1192.9696 | 61325.2192 | 5249.2423 | 5320.2102 | 5320.2102 | 47093.8323 | 30.26% | 0.090934
24 | 34271 | 41791.59 | 0 | 55149.64 | 3170.2885 | 2149.9217 | 2149.9217 | 44961.8785 | 31.2% | 0.081536
|  |  |  | Min: | 0 | 2149.9216
|  |  |  | Max: | 11126.0418 | 55149.64
|  |  |  | Sum: | 55149.64 | 1856959.5666
|  |  |  | Cumulative Check: | -1.3097e-10

## Dashboard
| Resource Portfolio | Resource Portfolio | [10 empty] | Hour
|  |  | 1 | 2 | 3 | 4 | 5 | 6 | 7 | 8 | 9 | 10 | 11 | 12 | 13 | 14 | 15 | 16 | 17 | 18 | 19 | 20 | 21 | 22 | 23 | 24
|  | Biogas | 202 | 202 | 202 | 202 | 202 | 202 | 202 | 202 | 202 | 202 | 202 | 202 | 202 | 202 | 202 | 202 | 202 | 202 | 202 | 202 | 202 | 202 | 202 | 202
|  | Biomass/Wood | 410 | 410 | 410 | 410 | 410 | 410 | 410 | 410 | 410 | 410 | 410 | 410 | 410 | 410 | 410 | 410 | 410 | 410 | 410 | 410 | 410 | 410 | 410 | 410
|  | CC | 17113 | 17113 | 17113 | 17113 | 17113 | 17113 | 17113 | 17113 | 17113 | 17113 | 17113 | 17113 | 17113 | 17113 | 17113 | 17113 | 17113 | 17113 | 17113 | 17113 | 17113 | 17113 | 17113 | 17113
|  | Coal | 0 | 0 | 0 | 0 | 0 | 0 | 0 | 0 | 0 | 0 | 0 | 0 | 0 | 0 | 0 | 0 | 0 | 0 | 0 | 0 | 0 | 0 | 0 | 0
|  | Cogen | 1913 | 1913 | 1913 | 1913 | 1913 | 1913 | 1913 | 1913 | 1913 | 1913 | 1913 | 1913 | 1913 | 1913 | 1913 | 1913 | 1913 | 1913 | 1913 | 1913 | 1913 | 1913 | 1913 | 1913
|  | CT | 8023 | 8023 | 8023 | 8023 | 8023 | 8023 | 8023 | 8023 | 8023 | 8023 | 8023 | 8023 | 8023 | 8023 | 8023 | 8023 | 8023 | 8023 | 8023 | 8023 | 8023 | 8023 | 8023 | 8023
|  | DR | 0 | 0 | 0 | 0 | 0 | 0 | 0 | 0 | 0 | 0 | 0 | 0 | 0 | 0 | 0 | 0 | 2511 | 2498 | 2377 | 2299 | 2146 | 194 | 0 | 0
|  | ICE | 255 | 255 | 255 | 255 | 255 | 255 | 255 | 255 | 255 | 255 | 255 | 255 | 255 | 255 | 255 | 255 | 255 | 255 | 255 | 255 | 255 | 255 | 255 | 255
|  | Geothermal | 1297 | 1297 | 1297 | 1297 | 1297 | 1297 | 1297 | 1297 | 1297 | 1297 | 1297 | 1297 | 1297 | 1297 | 1297 | 1297 | 1297 | 1297 | 1297 | 1297 | 1297 | 1297 | 1297 | 1297
Legend |  | Hydro | 3118 | 3118 | 3118 | 3118 | 3118 | 3118 | 3118 | 3118 | 3118 | 3118 | 3118 | 3118 | 3118 | 3118 | 3118 | 3118 | 3118 | 3118 | 3118 | 3118 | 3118 | 3118 | 3118 | 3118
User Input |  | Interchange | 2500 | 2500 | 2500 | 2500 | 2500 | 2500 | 2500 | 2500 | 2500 | 2500 | 2500 | 2500 | 2500 | 2500 | 2500 | 2500 | 2500 | 2500 | 2500 | 2500 | 2500 | 2500 | 2500 | 2500
Imputed Input |  | Nuclear | 2280 | 2280 | 2280 | 2280 | 2280 | 2280 | 2280 | 2280 | 2280 | 2280 | 2280 | 2280 | 2280 | 2280 | 2280 | 2280 | 2280 | 2280 | 2280 | 2280 | 2280 | 2280 | 2280 | 2280
Obj Function Elements |  | PSH | 1458 | 1458 | 1458 | 1458 | 1458 | 1458 | 1458 | 1458 | 1458 | 1458 | 1458 | 1458 | 1458 | 1458 | 1458 | 1458 | 1458 | 1458 | 1458 | 1458 | 1458 | 1458 | 1458 | 1458
Decision Variable |  | Storage | 13787 | 13787 | 13787 | 13787 | 13787 | 13787 | 13787 | 13787 | 13787 | 13787 | 13787 | 13787 | 13787 | 13787 | 13787 | 13787 | 13787 | 13787 | 13787 | 13787 | 13787 | 13787 | 13787 | 13787
Constraint |  | Solar Fixed_Norcal | 0 | 0 | 0 | 0 | 0 | 0 | 13 | 368 | 986 | 1338 | 1492 | 1609 | 1665 | 1658 | 1646 | 1556 | 1371 | 1009 | 401 | 23 | 0 | 0 | 0 | 0
|  | Solar Fixed_Socal | 0 | 0 | 0 | 0 | 0 | 0 | 119 | 1086 | 2290 | 2893 | 3314 | 3588 | 3664 | 3511 | 3392 | 3105 | 2645 | 1775 | 506 | 14 | 0 | 0 | 0 | 0
|  | Solar Thermal_Norcal | 0 | 0 | 0 | 0 | 0 | 0 | 0 | 0 | 0 | 0 | 0 | 0 | 0 | 0 | 0 | 0 | 0 | 0 | 0 | 0 | 0 | 0 | 0 | 0
|  | Solar Thermal_Socal | 0 | 0 | 0 | 0 | 0 | 0 | 0 | 69 | 420 | 678 | 757 | 781 | 769 | 725 | 692 | 624 | 592 | 512 | 291 | 47 | 0 | 0 | 0 | 0
|  | Solar Tracking_Norcal | 0 | 0 | 0 | 0 | 0 | 0 | 52 | 1374 | 3186 | 3856 | 4038 | 4094 | 4107 | 4067 | 4044 | 4013 | 3817 | 3125 | 1369 | 75 | 0 | 0 | 0 | 0
|  | Solar Tracking_Socal | 0 | 0 | 0 | 0 | 0 | 0 | 357 | 3894 | 7377 | 8477 | 8824 | 9039 | 8993 | 8906 | 8605 | 8423 | 7783 | 6229 | 2309 | 76 | 0 | 0 | 0 | 0
|  | Wind_Norcal | 925 | 918 | 854 | 757 | 658 | 578 | 505 | 408 | 280 | 199 | 144 | 99 | 75 | 84 | 103 | 171 | 296 | 444 | 552 | 651 | 857 | 919 | 912 | 944
|  | Wind_Socal | 2217 | 2152 | 1940 | 1676 | 1373 | 1167 | 927 | 653 | 396 | 285 | 239 | 253 | 320 | 508 | 685 | 975 | 1347 | 1718 | 1929 | 2279 | 2421 | 2428 | 2364 | 2279
|  | Total Supply With Storage (MW) | 55498 | 55426 | 55150 | 54789 | 54387 | 54101 | 54329 | 60208 | 67291 | 70082 | 71164 | 71819 | 71949 | 71815 | 71523 | 71223 | 72718 | 69666 | 62090 | 57820 | 57780 | 55897 | 55632 | 55579
|  | Total Supply Without Storage (MW) | 41710.59 | 41638.59 | 41362.59 | 41001.59 | 40599.59 | 40313.59 | 40541.59 | 46420.59 | 53503.59 | 56294.59 | 57376.59 | 58031.59 | 58161.59 | 58027.59 | 57735.59 | 57435.59 | 58930.59 | 55878.59 | 48302.59 | 44032.59 | 43992.59 | 42109.59 | 41844.59 | 41791.59
|  | Load | 32181 | 30258 | 29062 | 28752 | 29561 | 31000 | 32166 | 32753 | 32610 | 32907 | 33797 | 35038 | 37592 | 40305 | 43642 | 45206 | 47102 | 47646 | 46550 | 44194 | 42165 | 39029 | 36155 | 34271

## Final_Output
Hour Ending | 1 | 2 | 3 | 4 | 5 | 6 | 7 | 8 | 9 | 10 | 11 | 12 | 13 | 14 | 15 | 16 | 17 | 18 | 19 | 20 | 21 | 22 | 23 | 24
Biogas | 202 | 202 | 202 | 202 | 202 | 202 | 202 | 202 | 202 | 202 | 202 | 202 | 202 | 202 | 202 | 202 | 202 | 202 | 202 | 202 | 202 | 202 | 202 | 202
Biomass/Wood | 410 | 410 | 410 | 410 | 410 | 410 | 410 | 410 | 410 | 410 | 410 | 410 | 410 | 410 | 410 | 410 | 410 | 410 | 410 | 410 | 410 | 410 | 410 | 410
CC | 17113 | 17113 | 17113 | 17113 | 17113 | 17113 | 17113 | 17113 | 17113 | 17113 | 17113 | 17113 | 17113 | 17113 | 17113 | 17113 | 17113 | 17113 | 17113 | 17113 | 17113 | 17113 | 17113 | 17113
Coal | 0 | 0 | 0 | 0 | 0 | 0 | 0 | 0 | 0 | 0 | 0 | 0 | 0 | 0 | 0 | 0 | 0 | 0 | 0 | 0 | 0 | 0 | 0 | 0
Cogen | 1913 | 1913 | 1913 | 1913 | 1913 | 1913 | 1913 | 1913 | 1913 | 1913 | 1913 | 1913 | 1913 | 1913 | 1913 | 1913 | 1913 | 1913 | 1913 | 1913 | 1913 | 1913 | 1913 | 1913
CT | 8023 | 8023 | 8023 | 8023 | 8023 | 8023 | 8023 | 8023 | 8023 | 8023 | 8023 | 8023 | 8023 | 8023 | 8023 | 8023 | 8023 | 8023 | 8023 | 8023 | 8023 | 8023 | 8023 | 8023
DR | 0 | 0 | 0 | 0 | 0 | 0 | 0 | 0 | 0 | 0 | 0 | 0 | 0 | 0 | 0 | 0 | 2511 | 2498 | 2377 | 2299 | 2146 | 194 | 0 | 0
ICE | 255 | 255 | 255 | 255 | 255 | 255 | 255 | 255 | 255 | 255 | 255 | 255 | 255 | 255 | 255 | 255 | 255 | 255 | 255 | 255 | 255 | 255 | 255 | 255
Geothermal | 1297 | 1297 | 1297 | 1297 | 1297 | 1297 | 1297 | 1297 | 1297 | 1297 | 1297 | 1297 | 1297 | 1297 | 1297 | 1297 | 1297 | 1297 | 1297 | 1297 | 1297 | 1297 | 1297 | 1297
Hydro | 3118 | 3118 | 3118 | 3118 | 3118 | 3118 | 3118 | 3118 | 3118 | 3118 | 3118 | 3118 | 3118 | 3118 | 3118 | 3118 | 3118 | 3118 | 3118 | 3118 | 3118 | 3118 | 3118 | 3118
Interchange | 2500 | 2500 | 2500 | 2500 | 2500 | 2500 | 2500 | 2500 | 2500 | 2500 | 2500 | 2500 | 2500 | 2500 | 2500 | 2500 | 2500 | 2500 | 2500 | 2500 | 2500 | 2500 | 2500 | 2500
Nuclear | 2280 | 2280 | 2280 | 2280 | 2280 | 2280 | 2280 | 2280 | 2280 | 2280 | 2280 | 2280 | 2280 | 2280 | 2280 | 2280 | 2280 | 2280 | 2280 | 2280 | 2280 | 2280 | 2280 | 2280
PSH | 1458 | 1458 | 1458 | 1458 | 1458 | 1458 | 1458 | 1458 | 1458 | 1458 | 1458 | 1458 | 1458 | 1458 | 1458 | 1458 | 1458 | 1458 | 1458 | 1458 | 1458 | 1458 | 1458 | 1458
Storage | 13787 | 13787 | 13787 | 13787 | 13787 | 13787 | 13787 | 13787 | 13787 | 13787 | 13787 | 13787 | 13787 | 13787 | 13787 | 13787 | 13787 | 13787 | 13787 | 13787 | 13787 | 13787 | 13787 | 13787
Solar Fixed_Norcal | 0 | 0 | 0 | 0 | 0 | 0 | 13 | 368 | 986 | 1338 | 1492 | 1609 | 1665 | 1658 | 1646 | 1556 | 1371 | 1009 | 401 | 23 | 0 | 0 | 0 | 0
Solar Fixed_Socal | 0 | 0 | 0 | 0 | 0 | 0 | 119 | 1086 | 2290 | 2893 | 3314 | 3588 | 3664 | 3511 | 3392 | 3105 | 2645 | 1775 | 506 | 14 | 0 | 0 | 0 | 0
Solar Thermal_Socal | 0 | 0 | 0 | 0 | 0 | 0 | 0 | 0 | 0 | 0 | 0 | 0 | 0 | 0 | 0 | 0 | 0 | 0 | 0 | 0 | 0 | 0 | 0 | 0
Solar Thermal_Socal | 0 | 0 | 0 | 0 | 0 | 0 | 0 | 69 | 420 | 678 | 757 | 781 | 769 | 725 | 692 | 624 | 592 | 512 | 291 | 47 | 0 | 0 | 0 | 0
Solar Tracking_Norcal | 0 | 0 | 0 | 0 | 0 | 0 | 52 | 1374 | 3186 | 3856 | 4038 | 4094 | 4107 | 4067 | 4044 | 4013 | 3817 | 3125 | 1369 | 75 | 0 | 0 | 0 | 0
Solar Tracking_Socal | 0 | 0 | 0 | 0 | 0 | 0 | 357 | 3894 | 7377 | 8477 | 8824 | 9039 | 8993 | 8906 | 8605 | 8423 | 7783 | 6229 | 2309 | 76 | 0 | 0 | 0 | 0
Wind_Norcal | 925 | 918 | 854 | 757 | 658 | 578 | 505 | 408 | 280 | 199 | 144 | 99 | 75 | 84 | 103 | 171 | 296 | 444 | 552 | 651 | 857 | 919 | 912 | 944
Wind_Socal | 2217 | 2152 | 1940 | 1676 | 1373 | 1167 | 927 | 653 | 396 | 285 | 239 | 253 | 320 | 508 | 685 | 975 | 1347 | 1718 | 1929 | 2279 | 2421 | 2428 | 2364 | 2279

## Output
Hour Ending | Biogas | Biomass/Wood | CC | Coal | Cogen | CT | DR | ICE | Geothermal | Hydro | Interchange | Nuclear | PSH | Storage | Solar Fixed_Norcal | Solar Fixed_Socal | Solar Thermal_Norcal | Solar Thermal_Socal | Solar Tracking_Norcal | Solar Tracking_Socal | Wind_Norcal | Wind_Socal
1 | 201.7061 | 409.8424 | 17112.85 | 0 | 1912.6789 | 8022.84 | 0 | 254.7 | 1296.8493 | 3117.6249 | 2500 | 2280 | 1457.55 | 13787.41 | 0 | 0.02234 | 0 | 0 | 0 | 0 | 925.2669 | 2216.9533 | 55496.2941
2 | 201.7061 | 409.8424 | 17112.85 | 0 | 1912.6789 | 8022.84 | 0 | 254.7 | 1296.8493 | 3117.6249 | 2500 | 2280 | 1457.55 | 13787.41 | 0 | 0.015149 | 0 | 0 | 0 | 0 | 918.1403 | 2151.5631 | 55423.7702
3 | 201.7061 | 409.8424 | 17112.85 | 0 | 1912.6789 | 8022.84 | 0 | 254.7 | 1296.8493 | 3117.6249 | 2500 | 2280 | 1457.55 | 13787.41 | 0 | 0.010718 | 0 | 0 | 0 | 0 | 853.8128 | 1939.503 | 55147.3782
4 | 201.7061 | 409.8424 | 17112.85 | 0 | 1912.6789 | 8022.84 | 0 | 254.7 | 1296.8493 | 3117.6249 | 2500 | 2280 | 1457.55 | 13787.41 | 0 | 0.0071756 | 0 | 0 | 0 | 0 | 757.4768 | 1676.1863 | 54787.7219
5 | 201.7061 | 409.8424 | 17112.85 | 0 | 1912.6789 | 8022.84 | 0 | 254.7 | 1296.8493 | 3117.6249 | 2500 | 2280 | 1457.55 | 13787.41 | 0 | 0.0038699 | 0 | 0 | 0 | 0 | 658.1842 | 1372.6808 | 54384.9205
6 | 201.7061 | 409.8424 | 17112.85 | 0 | 1912.6789 | 8022.84 | 0 | 254.7 | 1296.8493 | 3117.6249 | 2500 | 2280 | 1457.55 | 13787.41 | 0 | 0.0076902 | 0 | 0 | 0 | 0 | 578.4809 | 1167.4555 | 54099.9957
7 | 201.7061 | 409.8424 | 17112.85 | 0 | 1912.6789 | 8022.84 | 0 | 254.7 | 1296.8493 | 3117.6249 | 2500 | 2280 | 1457.55 | 13787.41 | 13.3119 | 119.2287 | 0 | 0 | 51.5472 | 357.1551 | 504.523 | 927.3064 | 54327.1239
8 | 201.7061 | 409.8424 | 17112.85 | 0 | 1912.6789 | 8022.84 | 0 | 254.7 | 1296.8493 | 3117.6249 | 2500 | 2280 | 1457.55 | 13787.41 | 368.0756 | 1085.741 | 0 | 69.3377 | 1373.5262 | 3894.0354 | 407.8226 | 652.8875 | 60205.4776
9 | 201.7061 | 409.8424 | 17112.85 | 0 | 1912.6789 | 8022.84 | 0 | 254.7 | 1296.8493 | 3117.6249 | 2500 | 2280 | 1457.55 | 13787.41 | 985.9909 | 2289.8861 | 0 | 419.9345 | 3186.1054 | 7377.3594 | 279.9701 | 395.6107 | 67288.9088
10 | 201.7061 | 409.8424 | 17112.85 | 0 | 1912.6789 | 8022.84 | 0 | 254.7 | 1296.8493 | 3117.6249 | 2500 | 2280 | 1457.55 | 13787.41 | 1338.2451 | 2892.917 | 0 | 678.4222 | 3856.3313 | 8476.6118 | 198.5838 | 285.0669 | 70080.2297
11 | 201.7061 | 409.8424 | 17112.85 | 0 | 1912.6789 | 8022.84 | 0 | 254.7 | 1296.8493 | 3117.6249 | 2500 | 2280 | 1457.55 | 13787.41 | 1491.7251 | 3313.5559 | 0 | 757.0418 | 4038.1635 | 8823.8486 | 143.703 | 239.2532 | 71161.3427
12 | 201.7061 | 409.8424 | 17112.85 | 0 | 1912.6789 | 8022.84 | 0 | 254.7 | 1296.8493 | 3117.6249 | 2500 | 2280 | 1457.55 | 13787.41 | 1608.5017 | 3588.3162 | 0 | 781.4508 | 4093.9865 | 9038.6417 | 99.3721 | 253.3903 | 71817.711
13 | 201.7061 | 409.8424 | 17112.85 | 0 | 1912.6789 | 8022.84 | 0 | 254.7 | 1296.8493 | 3117.6249 | 2500 | 2280 | 1457.55 | 13787.41 | 1664.7335 | 3664.0643 | 0 | 768.5192 | 4107.0728 | 8992.7649 | 75.0416 | 320.4568 | 71946.7049
14 | 201.7061 | 409.8424 | 17112.85 | 0 | 1912.6789 | 8022.84 | 0 | 254.7 | 1296.8493 | 3117.6249 | 2500 | 2280 | 1457.55 | 13787.41 | 1657.8334 | 3511.2121 | 0 | 724.9601 | 4067.1836 | 8906.2089 | 83.5108 | 507.7673 | 71812.7278
15 | 201.7061 | 409.8424 | 17112.85 | 0 | 1912.6789 | 8022.84 | 0 | 254.7 | 1296.8493 | 3117.6249 | 2500 | 2280 | 1457.55 | 13787.41 | 1646.4672 | 3392.2996 | 0 | 691.7446 | 4043.7461 | 8605.1709 | 103.4366 | 684.9903 | 71521.9068
16 | 201.7061 | 409.8424 | 17112.85 | 0 | 1912.6789 | 8022.84 | 0 | 254.7 | 1296.8493 | 3117.6249 | 2500 | 2280 | 1457.55 | 13787.41 | 1556.4729 | 3105.3284 | 0 | 623.5454 | 4012.7239 | 8422.6488 | 171.428 | 974.6774 | 71220.8765
17 | 201.7061 | 409.8424 | 17112.85 | 0 | 1912.6789 | 8022.84 | 2510.5064 | 254.7 | 1296.8493 | 3117.6249 | 2500 | 2280 | 1457.55 | 13787.41 | 1370.8923 | 2644.518 | 0 | 592.3005 | 3817.2342 | 7783.0036 | 296.3607 | 1347.269 | 72716.1362
18 | 201.7061 | 409.8424 | 17112.85 | 0 | 1912.6789 | 8022.84 | 2498.4748 | 254.7 | 1296.8493 | 3117.6249 | 2500 | 2280 | 1457.55 | 13787.41 | 1009.4599 | 1775.4059 | 0 | 511.6275 | 3124.8068 | 6229.132 | 444.3909 | 1718.4225 | 69665.7718
19 | 201.7061 | 409.8424 | 17112.85 | 0 | 1912.6789 | 8022.84 | 2376.71 | 254.7 | 1296.8493 | 3117.6249 | 2500 | 2280 | 1457.55 | 13787.41 | 401.2446 | 505.6074 | 0 | 291.061 | 1368.8134 | 2308.6871 | 551.9499 | 1929.254 | 62087.379
20 | 201.7061 | 409.8424 | 17112.85 | 0 | 1912.6789 | 8022.84 | 2299.323 | 254.7 | 1296.8493 | 3117.6249 | 2500 | 2280 | 1457.55 | 13787.41 | 22.7572 | 13.9161 | 0 | 47.4371 | 75.4019 | 75.8548 | 650.5498 | 2278.7427 | 57818.0343
21 | 201.7061 | 409.8424 | 17112.85 | 0 | 1912.6789 | 8022.84 | 2146.3882 | 254.7 | 1296.8493 | 3117.6249 | 2500 | 2280 | 1457.55 | 13787.41 | 0 | 0.12003 | 0 | 0 | 0 | 0 | 857.4087 | 2421.1879 | 57779.1565
22 | 201.7061 | 409.8424 | 17112.85 | 0 | 1912.6789 | 8022.84 | 193.7083 | 254.7 | 1296.8493 | 3117.6249 | 2500 | 2280 | 1457.55 | 13787.41 | 0 | 0.07339 | 0 | 0 | 0 | 0 | 919.429 | 2428.2946 | 55895.5569
23 | 201.7061 | 409.8424 | 17112.85 | 0 | 1912.6789 | 8022.84 | 0 | 254.7 | 1296.8493 | 3117.6249 | 2500 | 2280 | 1457.55 | 13787.41 | 0 | 0.051084 | 0 | 0 | 0 | 0 | 912.2221 | 2364.4832 | 55630.808
24 | 201.7061 | 409.8424 | 17112.85 | 0 | 1912.6789 | 8022.84 | 0 | 254.7 | 1296.8493 | 3117.6249 | 2500 | 2280 | 1457.55 | 13787.41 | 0 | 0.03472 | 0 | 0 | 0 | 0 | 944.0723 | 2279.0183 | 55577.177

## Aug_Profiles
Hour Ending | Biogas | Biomass/Wood | CC | Coal | Cogen | CT | DR | ICE | Geothermal | Hydro | Interchange | Nuclear | PSH | Storage | Solar Fixed_Norcal | Solar Fixed_Socal | Solar Thermal_Norcal | Solar Thermal_Socal | Solar Tracking_Norcal | Solar Tracking_Socal | Wind_Norcal | Wind_Socal | Unit Category | NQC
1 | 1 | 1 | 1 | 1 | 1 | 1 | 0 | 1 | 1 | 1 | 1 | 1 | 1 | 1 | 0 | 5.2648e-06 | 0 | 0 | 0 | 0 | 0.48236 | 0.38147 | Biogas | 201.7061
2 | 1 | 1 | 1 | 1 | 1 | 1 | 0 | 1 | 1 | 1 | 1 | 1 | 1 | 1 | 0 | 3.5702e-06 | 0 | 0 | 0 | 0 | 0.47864 | 0.37021 | Biomass/Wood | 409.8424
3 | 1 | 1 | 1 | 1 | 1 | 1 | 0 | 1 | 1 | 1 | 1 | 1 | 1 | 1 | 0 | 2.5259e-06 | 0 | 0 | 0 | 0 | 0.44511 | 0.33373 | CC | 17112.85
4 | 1 | 1 | 1 | 1 | 1 | 1 | 0 | 1 | 1 | 1 | 1 | 1 | 1 | 1 | 0 | 1.691e-06 | 0 | 0 | 0 | 0 | 0.39489 | 0.28842 | Coal | 0
5 | 1 | 1 | 1 | 1 | 1 | 1 | 0 | 1 | 1 | 1 | 1 | 1 | 1 | 1 | 0 | 9.1201e-07 | 0 | 0 | 0 | 0 | 0.34312 | 0.23619 | Cogen | 1912.6789
6 | 1 | 1 | 1 | 1 | 1 | 1 | 0 | 1 | 1 | 1 | 1 | 1 | 1 | 1 | 0 | 1.8123e-06 | 0 | 0 | 0 | 0 | 0.30157 | 0.20088 | CT | 8022.84
7 | 1 | 1 | 1 | 1 | 1 | 1 | 0 | 1 | 1 | 1 | 1 | 1 | 1 | 1 | 0.006541 | 0.028098 | 0 | 0 | 0.010082 | 0.032916 | 0.26302 | 0.15956 | DR | 2376.71
8 | 1 | 1 | 1 | 1 | 1 | 1 | 0 | 1 | 1 | 1 | 1 | 1 | 1 | 1 | 0.18086 | 0.25587 | 0 | 0.069546 | 0.26864 | 0.35888 | 0.21261 | 0.11234 | Geothermal | 1296.8493
9 | 1 | 1 | 1 | 1 | 1 | 1 | 0 | 1 | 1 | 1 | 1 | 1 | 1 | 1 | 0.48448 | 0.53965 | 0 | 0.4212 | 0.62314 | 0.6799 | 0.14595 | 0.068072 | Hydro | 3117.6249
10 | 1 | 1 | 1 | 1 | 1 | 1 | 0 | 1 | 1 | 1 | 1 | 1 | 1 | 1 | 0.65757 | 0.68177 | 0 | 0.68046 | 0.75423 | 0.78121 | 0.10353 | 0.049051 | ICE | 254.7
11 | 1 | 1 | 1 | 1 | 1 | 1 | 0 | 1 | 1 | 1 | 1 | 1 | 1 | 1 | 0.73298 | 0.7809 | 0 | 0.75932 | 0.78979 | 0.81321 | 0.074915 | 0.041168 | Interchange | 2500
12 | 1 | 1 | 1 | 1 | 1 | 1 | 0 | 1 | 1 | 1 | 1 | 1 | 1 | 1 | 0.79036 | 0.84565 | 0 | 0.7838 | 0.80071 | 0.83301 | 0.051805 | 0.0436 | Nuclear | 2280
13 | 1 | 1 | 1 | 1 | 1 | 1 | 0 | 1 | 1 | 1 | 1 | 1 | 1 | 1 | 0.81799 | 0.8635 | 0 | 0.77083 | 0.80327 | 0.82878 | 0.039121 | 0.05514 | PSH | 1457.55
14 | 1 | 1 | 1 | 1 | 1 | 1 | 0 | 1 | 1 | 1 | 1 | 1 | 1 | 1 | 0.8146 | 0.82748 | 0 | 0.72714 | 0.79546 | 0.8208 | 0.043536 | 0.08737 | Storage | 13787.41
15 | 1 | 1 | 1 | 1 | 1 | 1 | 0 | 1 | 1 | 1 | 1 | 1 | 1 | 1 | 0.80902 | 0.79945 | 0 | 0.69383 | 0.79088 | 0.79306 | 0.053923 | 0.11786 | Solar Fixed_Norcal | 2035.14
16 | 1 | 1 | 1 | 1 | 1 | 1 | 0 | 1 | 1 | 1 | 1 | 1 | 1 | 1 | 0.7648 | 0.73182 | 0 | 0.62542 | 0.78481 | 0.77624 | 0.089369 | 0.16771 | Solar Fixed_Socal | 4243.27
17 | 1 | 1 | 1 | 1 | 1 | 1 | 1.0563 | 1 | 1 | 1 | 1 | 1 | 1 | 1 | 0.67361 | 0.62323 | 0 | 0.59408 | 0.74658 | 0.71729 | 0.1545 | 0.23182 | Solar Thermal_Norcal | 0
18 | 1 | 1 | 1 | 1 | 1 | 1 | 1.0512 | 1 | 1 | 1 | 1 | 1 | 1 | 1 | 0.49601 | 0.41841 | 0 | 0.51317 | 0.61115 | 0.57408 | 0.23167 | 0.29568 | Solar Thermal_Socal | 997
19 | 1 | 1 | 1 | 1 | 1 | 1 | 1 | 1 | 1 | 1 | 1 | 1 | 1 | 1 | 0.19716 | 0.11916 | 0 | 0.29194 | 0.26771 | 0.21277 | 0.28774 | 0.33196 | Solar Tracking_Norcal | 5112.97
20 | 1 | 1 | 1 | 1 | 1 | 1 | 0.96744 | 1 | 1 | 1 | 1 | 1 | 1 | 1 | 0.011182 | 0.0032796 | 0 | 0.04758 | 0.014747 | 0.0069908 | 0.33914 | 0.3921 | Solar Tracking_Socal | 10850.5933
21 | 1 | 1 | 1 | 1 | 1 | 1 | 0.90309 | 1 | 1 | 1 | 1 | 1 | 1 | 1 | 0 | 2.8286e-05 | 0 | 0 | 0 | 0 | 0.44698 | 0.41661 | Wind_Norcal | 1918.21
22 | 1 | 1 | 1 | 1 | 1 | 1 | 0.081503 | 1 | 1 | 1 | 1 | 1 | 1 | 1 | 0 | 1.7296e-05 | 0 | 0 | 0 | 0 | 0.47932 | 0.41783 | Wind_Socal | 5811.67
23 | 1 | 1 | 1 | 1 | 1 | 1 | 0 | 1 | 1 | 1 | 1 | 1 | 1 | 1 | 0 | 1.2039e-05 | 0 | 0 | 0 | 0 | 0.47556 | 0.40685 | Total | 85699.615
24 | 1 | 1 | 1 | 1 | 1 | 1 | 0 | 1 | 1 | 1 | 1 | 1 | 1 | 1 | 0 | 8.1825e-06 | 0 | 0 | 0 | 0 | 0.49216 | 0.39215

## Storage
Pndcap | Total Energy
55149.64 | 55149.64

## Managed_load
HOUR | 1 | 2 | 3 | 4 | 5 | 6 | 7 | 8 | 9 | 10 | 11 | 12 | 13 | 14 | 15 | 16 | 17 | 18 | 19 | 20 | 21 | 22 | 23 | 24
MANAGED_NET_LOAD | 29756 | 27833 | 26637 | 26327 | 27136 | 28575 | 29741 | 30328 | 30185 | 30482 | 31372 | 32613 | 35167 | 37880 | 41217 | 42781 | 44677 | 45221 | 44125 | 41769 | 39740 | 36604 | 33730 | 31846
NOU | 2425 | 2425 | 2425 | 2425 | 2425 | 2425 | 2425 | 2425 | 2425 | 2425 | 2425 | 2425 | 2425 | 2425 | 2425 | 2425 | 2425 | 2425 | 2425 | 2425 | 2425 | 2425 | 2425 | 2425
Total | 32181 | 30258 | 29062 | 28752 | 29561 | 31000 | 32166 | 32753 | 32610 | 32907 | 33797 | 35038 | 37592 | 40305 | 43642 | 45206 | 47102 | 47646 | 46550 | 44194 | 42165 | 39029 | 36155 | 34271