## Readme
This is the workbook for translating a Loss of Load study to the Slice of Day framework. Here's a step-by-step description of the process: 1. Input 1-2 managed load. 2. Obtain the storage values from SERVM. In the storage tab, calculate the energy using this formula: nameplate MW * duration = 8035.54 * 4 = 32,138 MWh. 3. The Oct_profiles tab has the NQC values by unit category and the profile for each resource type, with solar and wind profiles based on the exceedance values. The PSH and DR shapes and counting are based on RA rules. The import is capped at 4000MW across 24 hours. 4. The final output tab calculates the MW by hour based on the profiles by unit category. 5. The Dashboard tab reflects the MW values of each unit category as well as managed load and supply with and without storage. 6. The PRM_setting tab calculates the PRM using a solver by looking for the minimum PRM across 24 hours without storage, then optimizing by adding storage to this lowest PRM while not allocating more than 8035.54 MW in a given hour and ensuring the total allocation does not exceed 32,138 MWh, also making sure there is enough energy to charge the batteries.

## PRM_Setting
Hour | Load | Supply No batteries (MW) | Excess Capacity | Cumlative Excess | Battery Allocation | Battery SOC Day 1 (MWh) | Battery SOC Day 2 (MWh) | Adjusted Supply | adjusted PRM | Mean PRM - PRM | Min PRM | battery Limits
1 | 30152 | 37828.09 | 3621.9809 | 3621.9809 | 2704.9948 | 51658.6452 | 12158.3598 | 40533.0848 | 34.43% | 0.073799 | 18.44% | 54363.64
2 | 28900 | 37851.09 | 4770.6628 | 5210.2968 | 1069.4838 | 50589.1614 | 11088.8759 | 38920.5738 | 34.67% | 0.071359 |  | 13590.91 | MW (Total)
3 | 27931 | 37852.09 | 5242.3724 | 9194.453 | 0 | 54363.64 | 15544.8925 | 37852.09 | 35.52% | 0.062891 | Objective
4 | 27515 | 37831.09 | 4957.2445 | 14151.6975 | 2.8422e-14 | 54363.64 | 15544.8925 | 37831.09 | 37.49% | 0.043165 | 0.52621
5 | 27776 | 37855.09 | 3139.6968 | 17291.3942 | 0 | 54363.64 | 18213.6347 | 37855.09 | 36.29% | 0.055221
6 | 29292 | 37833.09 | 258.2899 | 17549.6841 | 1593.5752 | 52770.0648 | 16620.0595 | 39426.6652 | 34.6% | 0.072104
7 | 31740 | 37851.09 | 277.5505 | 15952.4401 | 4694.1011 | 48075.9636 | 11925.9584 | 42545.1911 | 34.04% | 0.077663
8 | 33436 | 39879.09 | 5834.4444 | 16264.4126 | 4801.1996 | 43274.7641 | 7124.7588 | 44680.2896 | 33.63% | 0.081798
9 | 33160 | 45109.09 | 10168.0985 | 20784.041 | 0 | 51917.6478 | 15767.6425 | 45109.09 | 36.03% | 0.057745
10 | 31638 | 47640.09 | 13225.3981 | 34009.4391 | 0 | 54363.64 | 27009.2309 | 47640.09 | 50.58% | -0.087696
11 | 30042 | 48807.09 | 15292.9813 | 49302.4204 | 0 | 54363.64 | 38561.5044 | 48807.09 | 62.46% | -0.20654
12 | 28477 | 49021.09 | 15952.996 | 65255.4165 | 0 | 54363.64 | 50113.7779 | 49021.09 | 72.14% | -0.30334
13 | 27978 | 49090.09 | 15035.7617 | 80291.1782 | 0 | 54363.64 | 54363.64 | 49090.09 | 75.46% | -0.3365
14 | 28245 | 48489.09 | 12623.2003 | 92914.3785 | 0 | 54363.64 | 54363.64 | 48489.09 | 71.67% | -0.29864
15 | 29273 | 47294.09 | 6162.5034 | 99076.8819 | 0 | 54363.64 | 54363.64 | 47294.09 | 61.56% | -0.19753
16 | 31023 | 42906.09 | 1757.0829 | 100833.9648 | 1.6222e-15 | 54363.64 | 54363.64 | 42906.09 | 38.3% | 0.03505
17 | 32983 | 40822.09 | -1100.7988 | 99733.166 | 3297.5369 | 51066.1031 | 51066.1031 | 44119.6269 | 33.76% | 0.080444
18 | 35016 | 40372.09 | -1261.5931 | 94592.1177 | 6287.7357 | 44778.3674 | 44778.3674 | 46659.8257 | 33.25% | 0.085563
19 | 35042 | 40242.09 | -1146.671 | 86048.1106 | 1261.5931 | 43516.7743 | 43516.7743 | 41503.6831 | 18.44% | 0.23369
20 | 34896 | 40184.09 | -530.7909 | 84033.0925 | 6325.9253 | 37190.849 | 37190.849 | 46510.0153 | 33.28% | 0.085273
21 | 34273 | 40062.09 | -1590.173 | 75000.6544 | 5665.6509 | 31525.1981 | 31525.1981 | 45727.7409 | 33.42% | 0.083871
22 | 33505 | 38093.09 | -362.6115 | 67972.5713 | 6674.2588 | 24850.9393 | 24850.9393 | 44767.3488 | 33.61% | 0.081952
23 | 32336 | 37936.09 | 547.6731 | 60668.1753 | 5358.855 | 19492.0843 | 19492.0843 | 43294.945 | 33.89% | 0.079183
24 | 31521 | 37881.09 | 0 | 54363.64 | 4628.7298 | 14863.3546 | 14863.3546 | 42509.8198 | 34.86% | 0.069472
|  |  |  | Min: | 0 | 7124.7588
|  |  |  | Max: | 6674.2588 | 54363.64
|  |  |  | Sum: | 54363.64 | 1833618.1347
|  |  |  | Cumulative Check: | -6.5484e-11

## Dashboard
| Resource Portfolio | Resource Portfolio | [10 empty] | Hour
|  |  | 1 | 2 | 3 | 4 | 5 | 6 | 7 | 8 | 9 | 10 | 11 | 12 | 13 | 14 | 15 | 16 | 17 | 18 | 19 | 20 | 21 | 22 | 23 | 24
|  | Biogas | 217 | 217 | 217 | 217 | 217 | 217 | 217 | 217 | 217 | 217 | 217 | 217 | 217 | 217 | 217 | 217 | 217 | 217 | 217 | 217 | 217 | 217 | 217 | 217
|  | Biomass/Wood | 387 | 387 | 387 | 387 | 387 | 387 | 387 | 387 | 387 | 387 | 387 | 387 | 387 | 387 | 387 | 387 | 387 | 387 | 387 | 387 | 387 | 387 | 387 | 387
|  | CC | 17252 | 17252 | 17252 | 17252 | 17252 | 17252 | 17252 | 17252 | 17252 | 17252 | 17252 | 17252 | 17252 | 17252 | 17252 | 17252 | 17252 | 17252 | 17252 | 17252 | 17252 | 17252 | 17252 | 17252
|  | Coal | 0 | 0 | 0 | 0 | 0 | 0 | 0 | 0 | 0 | 0 | 0 | 0 | 0 | 0 | 0 | 0 | 0 | 0 | 0 | 0 | 0 | 0 | 0 | 0
|  | Cogen | 1868 | 1868 | 1868 | 1868 | 1868 | 1868 | 1868 | 1868 | 1868 | 1868 | 1868 | 1868 | 1868 | 1868 | 1868 | 1868 | 1868 | 1868 | 1868 | 1868 | 1868 | 1868 | 1868 | 1868
|  | CT | 8058 | 8058 | 8058 | 8058 | 8058 | 8058 | 8058 | 8058 | 8058 | 8058 | 8058 | 8058 | 8058 | 8058 | 8058 | 8058 | 8058 | 8058 | 8058 | 8058 | 8058 | 8058 | 8058 | 8058
|  | DR | 0 | 0 | 0 | 0 | 0 | 0 | 0 | 0 | 0 | 0 | 0 | 0 | 0 | 0 | 0 | 0 | 2511 | 2498 | 2377 | 2299 | 2146 | 194 | 0 | 0
|  | ICE | 255 | 255 | 255 | 255 | 255 | 255 | 255 | 255 | 255 | 255 | 255 | 255 | 255 | 255 | 255 | 255 | 255 | 255 | 255 | 255 | 255 | 255 | 255 | 255
|  | Geothermal | 1323 | 1323 | 1323 | 1323 | 1323 | 1323 | 1323 | 1323 | 1323 | 1323 | 1323 | 1323 | 1323 | 1323 | 1323 | 1323 | 1323 | 1323 | 1323 | 1323 | 1323 | 1323 | 1323 | 1323
Legend |  | Hydro | 1789 | 1789 | 1789 | 1789 | 1789 | 1789 | 1789 | 1789 | 1789 | 1789 | 1789 | 1789 | 1789 | 1789 | 1789 | 1789 | 1789 | 1789 | 1789 | 1789 | 1789 | 1789 | 1789 | 1789
User Input |  | Interchange | 2500 | 2500 | 2500 | 2500 | 2500 | 2500 | 2500 | 2500 | 2500 | 2500 | 2500 | 2500 | 2500 | 2500 | 2500 | 2500 | 2500 | 2500 | 2500 | 2500 | 2500 | 2500 | 2500 | 2500
Imputed Input |  | Nuclear | 2280 | 2280 | 2280 | 2280 | 2280 | 2280 | 2280 | 2280 | 2280 | 2280 | 2280 | 2280 | 2280 | 2280 | 2280 | 2280 | 2280 | 2280 | 2280 | 2280 | 2280 | 2280 | 2280 | 2280
Obj Function Elements |  | PSH | 1457 | 1457 | 1457 | 1457 | 1457 | 1457 | 1457 | 1457 | 1457 | 1457 | 1457 | 1457 | 1457 | 1457 | 1457 | 1457 | 1457 | 1457 | 1457 | 1457 | 1457 | 1457 | 1457 | 1457
Decision Variable |  | Storage | 13591 | 13591 | 13591 | 13591 | 13591 | 13591 | 13591 | 13591 | 13591 | 13591 | 13591 | 13591 | 13591 | 13591 | 13591 | 13591 | 13591 | 13591 | 13591 | 13591 | 13591 | 13591 | 13591 | 13591
Constraint |  | Solar Fixed_Norcal | 0 | 0 | 0 | 0 | 0 | 0 | 0 | 70 | 372 | 698 | 885 | 966 | 942 | 871 | 792 | 416 | 53 | 0 | 0 | 0 | 0 | 0 | 0 | 0
|  | Solar Fixed_Socal | 0 | 0 | 0 | 0 | 0 | 0 | 12 | 547 | 1617 | 2182 | 2407 | 2532 | 2486 | 2281 | 1800 | 818 | 52 | 0 | 0 | 0 | 0 | 0 | 0 | 0
|  | Solar Thermal_Norcal | 0 | 0 | 0 | 0 | 0 | 0 | 0 | 0 | 0 | 0 | 0 | 0 | 0 | 0 | 0 | 0 | 0 | 0 | 0 | 0 | 0 | 0 | 0 | 0
|  | Solar Thermal_Socal | 0 | 0 | 0 | 0 | 0 | 0 | 0 | 0 | 48 | 177 | 254 | 272 | 286 | 286 | 263 | 194 | 42 | 0 | 0 | 0 | 0 | 0 | 0 | 0
|  | Solar Tracking_Norcal | 0 | 0 | 0 | 0 | 0 | 0 | 0 | 148 | 1044 | 1734 | 2105 | 2199 | 2129 | 2084 | 1919 | 1035 | 112 | 0 | 0 | 0 | 0 | 0 | 0 | 0
|  | Solar Tracking_Socal | 0 | 0 | 0 | 0 | 0 | 0 | 11 | 1311 | 4204 | 5046 | 5349 | 5243 | 5404 | 5115 | 4664 | 2621 | 222 | 0 | 0 | 0 | 0 | 0 | 0 | 0
|  | Wind_Norcal | 122 | 127 | 118 | 117 | 116 | 121 | 118 | 116 | 120 | 106 | 91 | 90 | 80 | 76 | 81 | 83 | 77 | 97 | 104 | 127 | 132 | 133 | 135 | 130
|  | Wind_Socal | 320 | 338 | 348 | 328 | 353 | 326 | 324 | 301 | 318 | 311 | 330 | 333 | 377 | 390 | 389 | 353 | 367 | 391 | 375 | 372 | 398 | 380 | 415 | 365
|  | Total Supply With Storage (MW) | 51419 | 51442 | 51443 | 51422 | 51446 | 51424 | 51442 | 53470 | 58700 | 61231 | 62398 | 62612 | 62681 | 62080 | 60885 | 56497 | 54413 | 53963 | 53833 | 53775 | 53653 | 51684 | 51527 | 51472
|  | Total Supply Without Storage (MW) | 37828.09 | 37851.09 | 37852.09 | 37831.09 | 37855.09 | 37833.09 | 37851.09 | 39879.09 | 45109.09 | 47640.09 | 48807.09 | 49021.09 | 49090.09 | 48489.09 | 47294.09 | 42906.09 | 40822.09 | 40372.09 | 40242.09 | 40184.09 | 40062.09 | 38093.09 | 37936.09 | 37881.09
|  | Load | 30152 | 28900 | 27931 | 27515 | 27776 | 29292 | 31740 | 33436 | 33160 | 31638 | 30042 | 28477 | 27978 | 28245 | 29273 | 31023 | 32983 | 35016 | 35042 | 34896 | 34273 | 33505 | 32336 | 31521

## Final_Output
Hour Ending | 1 | 2 | 3 | 4 | 5 | 6 | 7 | 8 | 9 | 10 | 11 | 12 | 13 | 14 | 15 | 16 | 17 | 18 | 19 | 20 | 21 | 22 | 23 | 24
Biogas | 217 | 217 | 217 | 217 | 217 | 217 | 217 | 217 | 217 | 217 | 217 | 217 | 217 | 217 | 217 | 217 | 217 | 217 | 217 | 217 | 217 | 217 | 217 | 217
Biomass/Wood | 387 | 387 | 387 | 387 | 387 | 387 | 387 | 387 | 387 | 387 | 387 | 387 | 387 | 387 | 387 | 387 | 387 | 387 | 387 | 387 | 387 | 387 | 387 | 387
CC | 17252 | 17252 | 17252 | 17252 | 17252 | 17252 | 17252 | 17252 | 17252 | 17252 | 17252 | 17252 | 17252 | 17252 | 17252 | 17252 | 17252 | 17252 | 17252 | 17252 | 17252 | 17252 | 17252 | 17252
Coal | 0 | 0 | 0 | 0 | 0 | 0 | 0 | 0 | 0 | 0 | 0 | 0 | 0 | 0 | 0 | 0 | 0 | 0 | 0 | 0 | 0 | 0 | 0 | 0
Cogen | 1868 | 1868 | 1868 | 1868 | 1868 | 1868 | 1868 | 1868 | 1868 | 1868 | 1868 | 1868 | 1868 | 1868 | 1868 | 1868 | 1868 | 1868 | 1868 | 1868 | 1868 | 1868 | 1868 | 1868
CT | 8058 | 8058 | 8058 | 8058 | 8058 | 8058 | 8058 | 8058 | 8058 | 8058 | 8058 | 8058 | 8058 | 8058 | 8058 | 8058 | 8058 | 8058 | 8058 | 8058 | 8058 | 8058 | 8058 | 8058
DR | 0 | 0 | 0 | 0 | 0 | 0 | 0 | 0 | 0 | 0 | 0 | 0 | 0 | 0 | 0 | 0 | 2511 | 2498 | 2377 | 2299 | 2146 | 194 | 0 | 0
ICE | 255 | 255 | 255 | 255 | 255 | 255 | 255 | 255 | 255 | 255 | 255 | 255 | 255 | 255 | 255 | 255 | 255 | 255 | 255 | 255 | 255 | 255 | 255 | 255
Geothermal | 1323 | 1323 | 1323 | 1323 | 1323 | 1323 | 1323 | 1323 | 1323 | 1323 | 1323 | 1323 | 1323 | 1323 | 1323 | 1323 | 1323 | 1323 | 1323 | 1323 | 1323 | 1323 | 1323 | 1323
Hydro | 1789 | 1789 | 1789 | 1789 | 1789 | 1789 | 1789 | 1789 | 1789 | 1789 | 1789 | 1789 | 1789 | 1789 | 1789 | 1789 | 1789 | 1789 | 1789 | 1789 | 1789 | 1789 | 1789 | 1789
Interchange | 2500 | 2500 | 2500 | 2500 | 2500 | 2500 | 2500 | 2500 | 2500 | 2500 | 2500 | 2500 | 2500 | 2500 | 2500 | 2500 | 2500 | 2500 | 2500 | 2500 | 2500 | 2500 | 2500 | 2500
Nuclear | 2280 | 2280 | 2280 | 2280 | 2280 | 2280 | 2280 | 2280 | 2280 | 2280 | 2280 | 2280 | 2280 | 2280 | 2280 | 2280 | 2280 | 2280 | 2280 | 2280 | 2280 | 2280 | 2280 | 2280
PSH | 1457 | 1457 | 1457 | 1457 | 1457 | 1457 | 1457 | 1457 | 1457 | 1457 | 1457 | 1457 | 1457 | 1457 | 1457 | 1457 | 1457 | 1457 | 1457 | 1457 | 1457 | 1457 | 1457 | 1457
Storage | 13591 | 13591 | 13591 | 13591 | 13591 | 13591 | 13591 | 13591 | 13591 | 13591 | 13591 | 13591 | 13591 | 13591 | 13591 | 13591 | 13591 | 13591 | 13591 | 13591 | 13591 | 13591 | 13591 | 13591
Solar Fixed_Norcal | 0 | 0 | 0 | 0 | 0 | 0 | 0 | 70 | 372 | 698 | 885 | 966 | 942 | 871 | 792 | 416 | 53 | 0 | 0 | 0 | 0 | 0 | 0 | 0
Solar Fixed_Socal | 0 | 0 | 0 | 0 | 0 | 0 | 12 | 547 | 1617 | 2182 | 2407 | 2532 | 2486 | 2281 | 1800 | 818 | 52 | 0 | 0 | 0 | 0 | 0 | 0 | 0
Solar Thermal_Socal | 0 | 0 | 0 | 0 | 0 | 0 | 0 | 0 | 0 | 0 | 0 | 0 | 0 | 0 | 0 | 0 | 0 | 0 | 0 | 0 | 0 | 0 | 0 | 0
Solar Thermal_Socal | 0 | 0 | 0 | 0 | 0 | 0 | 0 | 0 | 48 | 177 | 254 | 272 | 286 | 286 | 263 | 194 | 42 | 0 | 0 | 0 | 0 | 0 | 0 | 0
Solar Tracking_Norcal | 0 | 0 | 0 | 0 | 0 | 0 | 0 | 148 | 1044 | 1734 | 2105 | 2199 | 2129 | 2084 | 1919 | 1035 | 112 | 0 | 0 | 0 | 0 | 0 | 0 | 0
Solar Tracking_Socal | 0 | 0 | 0 | 0 | 0 | 0 | 11 | 1311 | 4204 | 5046 | 5349 | 5243 | 5404 | 5115 | 4664 | 2621 | 222 | 0 | 0 | 0 | 0 | 0 | 0 | 0
Wind_Norcal | 122 | 127 | 118 | 117 | 116 | 121 | 118 | 116 | 120 | 106 | 91 | 90 | 80 | 76 | 81 | 83 | 77 | 97 | 104 | 127 | 132 | 133 | 135 | 130
Wind_Socal | 320 | 338 | 348 | 328 | 353 | 326 | 324 | 301 | 318 | 311 | 330 | 333 | 377 | 390 | 389 | 353 | 367 | 391 | 375 | 372 | 398 | 380 | 415 | 365

## Output
Hour Ending | Biogas | Biomass/Wood | CC | Coal | Cogen | CT | DR | ICE | Geothermal | Hydro | Interchange | Nuclear | PSH | Storage | Solar Fixed_Norcal | Solar Fixed_Socal | Solar Thermal_Norcal | Solar Thermal_Socal | Solar Tracking_Norcal | Solar Tracking_Socal | Wind_Norcal | Wind_Socal
1 | 216.817 | 387.2954 | 17252.4 | 0 | 1867.5863 | 8058.13 | 0 | 254.7 | 1323.4791 | 1789.0122 | 2500 | 2280 | 1457 | 13590.91 | 0 | 0.0020425 | 0 | 0 | 0 | 0 | 121.8103 | 319.5555 | 51418.6978
2 | 216.817 | 387.2954 | 17252.4 | 0 | 1867.5863 | 8058.13 | 0 | 254.7 | 1323.4791 | 1789.0122 | 2500 | 2280 | 1457 | 13590.91 | 0 | -0.00046745 | 0 | 0 | 0 | 0 | 126.9907 | 337.6536 | 51441.9738
3 | 216.817 | 387.2954 | 17252.4 | 0 | 1867.5863 | 8058.13 | 0 | 254.7 | 1323.4791 | 1789.0122 | 2500 | 2280 | 1457 | 13590.91 | 0 | -0.002862 | 0 | 0 | 0 | 0 | 118.0013 | 347.9624 | 51443.2908
4 | 216.817 | 387.2954 | 17252.4 | 0 | 1867.5863 | 8058.13 | 0 | 254.7 | 1323.4791 | 1789.0122 | 2500 | 2280 | 1457 | 13590.91 | 0 | -0.0038105 | 0 | 0 | 0 | 0 | 116.523 | 328.0976 | 51421.9467
5 | 216.817 | 387.2954 | 17252.4 | 0 | 1867.5863 | 8058.13 | 0 | 254.7 | 1323.4791 | 1789.0122 | 2500 | 2280 | 1457 | 13590.91 | 0 | -0.0028565 | 0 | 0 | 0 | 0 | 116.4311 | 353.1621 | 51446.9203
6 | 216.817 | 387.2954 | 17252.4 | 0 | 1867.5863 | 8058.13 | 0 | 254.7 | 1323.4791 | 1789.0122 | 2500 | 2280 | 1457 | 13590.91 | 0 | -0.0016099 | 0 | 0 | 0 | 0 | 121.3837 | 325.8485 | 51424.5605
7 | 216.817 | 387.2954 | 17252.4 | 0 | 1867.5863 | 8058.13 | 0 | 254.7 | 1323.4791 | 1789.0122 | 2500 | 2280 | 1457 | 13590.91 | 0 | 11.9537 | 0 | 0 | 0.026626 | 11.1356 | 117.6296 | 323.7203 | 51441.7959
8 | 216.817 | 387.2954 | 17252.4 | 0 | 1867.5863 | 8058.13 | 0 | 254.7 | 1323.4791 | 1789.0122 | 2500 | 2280 | 1457 | 13590.91 | 69.7194 | 547.416 | 0 | 0 | 148.1357 | 1310.9293 | 115.7284 | 300.7573 | 53470.016
9 | 216.817 | 387.2954 | 17252.4 | 0 | 1867.5863 | 8058.13 | 0 | 254.7 | 1323.4791 | 1789.0122 | 2500 | 2280 | 1457 | 13590.91 | 372.0825 | 1616.6144 | 0 | 47.5829 | 1043.8629 | 4204.0252 | 120.1009 | 318.0108 | 58699.6096
10 | 216.817 | 387.2954 | 17252.4 | 0 | 1867.5863 | 8058.13 | 0 | 254.7 | 1323.4791 | 1789.0122 | 2500 | 2280 | 1457 | 13590.91 | 697.6397 | 2181.547 | 0 | 176.9329 | 1734.0276 | 5045.7221 | 105.7305 | 311.202 | 61230.1319
11 | 216.817 | 387.2954 | 17252.4 | 0 | 1867.5863 | 8058.13 | 0 | 254.7 | 1323.4791 | 1789.0122 | 2500 | 2280 | 1457 | 13590.91 | 885.1755 | 2407.2148 | 0 | 253.9403 | 2105.3638 | 5348.5274 | 90.8477 | 329.9276 | 62398.3271
12 | 216.817 | 387.2954 | 17252.4 | 0 | 1867.5863 | 8058.13 | 0 | 254.7 | 1323.4791 | 1789.0122 | 2500 | 2280 | 1457 | 13590.91 | 965.7625 | 2532.0384 | 0 | 272.0304 | 2199.2802 | 5243.4704 | 90.4325 | 333.3436 | 62613.6881
13 | 216.817 | 387.2954 | 17252.4 | 0 | 1867.5863 | 8058.13 | 0 | 254.7 | 1323.4791 | 1789.0122 | 2500 | 2280 | 1457 | 13590.91 | 941.9755 | 2485.6917 | 0 | 285.6539 | 2129.1456 | 5404.0574 | 80.2898 | 376.7541 | 62680.898
14 | 216.817 | 387.2954 | 17252.4 | 0 | 1867.5863 | 8058.13 | 0 | 254.7 | 1323.4791 | 1789.0122 | 2500 | 2280 | 1457 | 13590.91 | 870.5214 | 2281.4196 | 0 | 286.1058 | 2083.9812 | 5114.6549 | 75.5257 | 389.9645 | 62079.5031
15 | 216.817 | 387.2954 | 17252.4 | 0 | 1867.5863 | 8058.13 | 0 | 254.7 | 1323.4791 | 1789.0122 | 2500 | 2280 | 1457 | 13590.91 | 791.7024 | 1800.1064 | 0 | 262.6688 | 1918.9799 | 4664.0481 | 81.3454 | 389.032 | 60885.213
16 | 216.817 | 387.2954 | 17252.4 | 0 | 1867.5863 | 8058.13 | 0 | 254.7 | 1323.4791 | 1789.0122 | 2500 | 2280 | 1457 | 13590.91 | 416.2054 | 818.2498 | 0 | 194.1965 | 1035.4222 | 2620.9103 | 83.0589 | 353.2027 | 56498.5757
17 | 216.817 | 387.2954 | 17252.4 | 0 | 1867.5863 | 8058.13 | 2510.5064 | 254.7 | 1323.4791 | 1789.0122 | 2500 | 2280 | 1457 | 13590.91 | 52.5731 | 52.1469 | 0 | 41.695 | 112.4914 | 222.0387 | 77.2975 | 366.8016 | 54412.8806
18 | 216.817 | 387.2954 | 17252.4 | 0 | 1867.5863 | 8058.13 | 2498.4748 | 254.7 | 1323.4791 | 1789.0122 | 2500 | 2280 | 1457 | 13590.91 | 0 | 0.023031 | 0 | 0 | 0 | 0 | 96.686 | 391.3031 | 53963.8169
19 | 216.817 | 387.2954 | 17252.4 | 0 | 1867.5863 | 8058.13 | 2376.71 | 254.7 | 1323.4791 | 1789.0122 | 2500 | 2280 | 1457 | 13590.91 | 0 | 0.023918 | 0 | 0 | 0 | 0 | 104.3486 | 374.6884 | 53833.1009
20 | 216.817 | 387.2954 | 17252.4 | 0 | 1867.5863 | 8058.13 | 2299.323 | 254.7 | 1323.4791 | 1789.0122 | 2500 | 2280 | 1457 | 13590.91 | 0 | 0.024988 | 0 | 0 | 0 | 0 | 127.0095 | 372.3845 | 53776.072
21 | 216.817 | 387.2954 | 17252.4 | 0 | 1867.5863 | 8058.13 | 2146.3882 | 254.7 | 1323.4791 | 1789.0122 | 2500 | 2280 | 1457 | 13590.91 | 0 | 0.023851 | 0 | 0 | 0 | 0 | 132.4454 | 398.0129 | 53654.2004
22 | 216.817 | 387.2954 | 17252.4 | 0 | 1867.5863 | 8058.13 | 193.7083 | 254.7 | 1323.4791 | 1789.0122 | 2500 | 2280 | 1457 | 13590.91 | 0 | 0.02042 | 0 | 0 | 0 | 0 | 132.7319 | 380.255 | 51684.0456
23 | 216.817 | 387.2954 | 17252.4 | 0 | 1867.5863 | 8058.13 | 0 | 254.7 | 1323.4791 | 1789.0122 | 2500 | 2280 | 1457 | 13590.91 | 0 | 0.01405 | 0 | 0 | 0 | 0 | 134.5998 | 414.8187 | 51526.7625
24 | 216.817 | 387.2954 | 17252.4 | 0 | 1867.5863 | 8058.13 | 0 | 254.7 | 1323.4791 | 1789.0122 | 2500 | 2280 | 1457 | 13590.91 | 0 | 0.007929 | 0 | 0 | 0 | 0 | 129.791 | 364.5102 | 51471.639

## Dec_Profiles
Hour Ending | Biogas | Biomass/Wood | CC | Coal | Cogen | CT | DR | ICE | Geothermal | Hydro | Interchange | Nuclear | PSH | Storage | Solar Fixed_Norcal | Solar Fixed_Socal | Solar Thermal_Norcal | Solar Thermal_Socal | Solar Tracking_Norcal | Solar Tracking_Socal | Wind_Norcal | Wind_Socal | Unit Category | NQC
1 | 1 | 1 | 1 | 1 | 1 | 1 | 0 | 1 | 1 | 1 | 1 | 1 | 1 | 1 | 0 | 4.8135e-07 | 0 | 0 | 0 | 0 | 0.063502 | 0.054985 | Biogas | 216.817
2 | 1 | 1 | 1 | 1 | 1 | 1 | 0 | 1 | 1 | 1 | 1 | 1 | 1 | 1 | 0 | -1.1016e-07 | 0 | 0 | 0 | 0 | 0.066203 | 0.058099 | Biomass/Wood | 387.2954
3 | 1 | 1 | 1 | 1 | 1 | 1 | 0 | 1 | 1 | 1 | 1 | 1 | 1 | 1 | 0 | -6.7447e-07 | 0 | 0 | 0 | 0 | 0.061516 | 0.059873 | CC | 17252.4
4 | 1 | 1 | 1 | 1 | 1 | 1 | 0 | 1 | 1 | 1 | 1 | 1 | 1 | 1 | 0 | -8.98e-07 | 0 | 0 | 0 | 0 | 0.060746 | 0.056455 | Coal | 0
5 | 1 | 1 | 1 | 1 | 1 | 1 | 0 | 1 | 1 | 1 | 1 | 1 | 1 | 1 | 0 | -6.7318e-07 | 0 | 0 | 0 | 0 | 0.060698 | 0.060768 | Cogen | 1867.5863
6 | 1 | 1 | 1 | 1 | 1 | 1 | 0 | 1 | 1 | 1 | 1 | 1 | 1 | 1 | 0 | -3.794e-07 | 0 | 0 | 0 | 0 | 0.06328 | 0.056068 | CT | 8058.13
7 | 1 | 1 | 1 | 1 | 1 | 1 | 0 | 1 | 1 | 1 | 1 | 1 | 1 | 1 | 0 | 0.0028171 | 0 | 0 | 5.2076e-06 | 0.0010263 | 0.061323 | 0.055702 | DR | 2376.71
8 | 1 | 1 | 1 | 1 | 1 | 1 | 0 | 1 | 1 | 1 | 1 | 1 | 1 | 1 | 0.034258 | 0.12901 | 0 | 0 | 0.028973 | 0.12082 | 0.060331 | 0.051751 | Geothermal | 1323.4791
9 | 1 | 1 | 1 | 1 | 1 | 1 | 0 | 1 | 1 | 1 | 1 | 1 | 1 | 1 | 0.18283 | 0.38098 | 0 | 0.047726 | 0.20416 | 0.38745 | 0.062611 | 0.054719 | Hydro | 1789.0122
10 | 1 | 1 | 1 | 1 | 1 | 1 | 0 | 1 | 1 | 1 | 1 | 1 | 1 | 1 | 0.3428 | 0.51412 | 0 | 0.17747 | 0.33914 | 0.46502 | 0.055119 | 0.053548 | ICE | 254.7
11 | 1 | 1 | 1 | 1 | 1 | 1 | 0 | 1 | 1 | 1 | 1 | 1 | 1 | 1 | 0.43495 | 0.5673 | 0 | 0.2547 | 0.41177 | 0.49292 | 0.047361 | 0.05677 | Interchange | 2500
12 | 1 | 1 | 1 | 1 | 1 | 1 | 0 | 1 | 1 | 1 | 1 | 1 | 1 | 1 | 0.47454 | 0.59672 | 0 | 0.27285 | 0.43014 | 0.48324 | 0.047144 | 0.057358 | Nuclear | 2280
13 | 1 | 1 | 1 | 1 | 1 | 1 | 0 | 1 | 1 | 1 | 1 | 1 | 1 | 1 | 0.46286 | 0.5858 | 0 | 0.28651 | 0.41642 | 0.49804 | 0.041857 | 0.064827 | PSH | 1457
14 | 1 | 1 | 1 | 1 | 1 | 1 | 0 | 1 | 1 | 1 | 1 | 1 | 1 | 1 | 0.42775 | 0.53766 | 0 | 0.28697 | 0.40759 | 0.47137 | 0.039373 | 0.0671 | Storage | 13590.91
15 | 1 | 1 | 1 | 1 | 1 | 1 | 0 | 1 | 1 | 1 | 1 | 1 | 1 | 1 | 0.38902 | 0.42423 | 0 | 0.26346 | 0.37532 | 0.42984 | 0.042407 | 0.06694 | Solar Fixed_Norcal | 2035.14
16 | 1 | 1 | 1 | 1 | 1 | 1 | 0 | 1 | 1 | 1 | 1 | 1 | 1 | 1 | 0.20451 | 0.19283 | 0 | 0.19478 | 0.20251 | 0.24155 | 0.0433 | 0.060775 | Solar Fixed_Socal | 4243.27
17 | 1 | 1 | 1 | 1 | 1 | 1 | 1.0563 | 1 | 1 | 1 | 1 | 1 | 1 | 1 | 0.025833 | 0.012289 | 0 | 0.04182 | 0.022001 | 0.020463 | 0.040297 | 0.063115 | Solar Thermal_Norcal | 0
18 | 1 | 1 | 1 | 1 | 1 | 1 | 1.0512 | 1 | 1 | 1 | 1 | 1 | 1 | 1 | 0 | 5.4276e-06 | 0 | 0 | 0 | 0 | 0.050404 | 0.067331 | Solar Thermal_Socal | 997
19 | 1 | 1 | 1 | 1 | 1 | 1 | 1 | 1 | 1 | 1 | 1 | 1 | 1 | 1 | 0 | 5.6366e-06 | 0 | 0 | 0 | 0 | 0.054399 | 0.064472 | Solar Tracking_Norcal | 5112.97
20 | 1 | 1 | 1 | 1 | 1 | 1 | 0.96744 | 1 | 1 | 1 | 1 | 1 | 1 | 1 | 0 | 5.8889e-06 | 0 | 0 | 0 | 0 | 0.066213 | 0.064075 | Solar Tracking_Socal | 10850.5933
21 | 1 | 1 | 1 | 1 | 1 | 1 | 0.90309 | 1 | 1 | 1 | 1 | 1 | 1 | 1 | 0 | 5.6208e-06 | 0 | 0 | 0 | 0 | 0.069046 | 0.068485 | Wind_Norcal | 1918.21
22 | 1 | 1 | 1 | 1 | 1 | 1 | 0.081503 | 1 | 1 | 1 | 1 | 1 | 1 | 1 | 0 | 4.8124e-06 | 0 | 0 | 0 | 0 | 0.069196 | 0.06543 | Wind_Socal | 5811.67
23 | 1 | 1 | 1 | 1 | 1 | 1 | 0 | 1 | 1 | 1 | 1 | 1 | 1 | 1 | 0 | 3.3111e-06 | 0 | 0 | 0 | 0 | 0.070169 | 0.071377 | Total | 84322.8933
24 | 1 | 1 | 1 | 1 | 1 | 1 | 0 | 1 | 1 | 1 | 1 | 1 | 1 | 1 | 0 | 1.8686e-06 | 0 | 0 | 0 | 0 | 0.067663 | 0.06272

## Storage
Pndcap | Total Energy
54363.64 | 54363.64

## Managed_load
HOUR | 1 | 2 | 3 | 4 | 5 | 6 | 7 | 8 | 9 | 10 | 11 | 12 | 13 | 14 | 15 | 16 | 17 | 18 | 19 | 20 | 21 | 22 | 23 | 24
MANAGED_NET_LOAD | 25502 | 24250 | 23281 | 22865 | 23126 | 24642 | 27090 | 28786 | 28510 | 26988 | 25392 | 23827 | 23328 | 23595 | 24623 | 26373 | 28333 | 30366 | 30392 | 30246 | 29623 | 28855 | 27686 | 26871
NOU | 4650 | 4650 | 4650 | 4650 | 4650 | 4650 | 4650 | 4650 | 4650 | 4650 | 4650 | 4650 | 4650 | 4650 | 4650 | 4650 | 4650 | 4650 | 4650 | 4650 | 4650 | 4650 | 4650 | 4650
Total | 30152 | 28900 | 27931 | 27515 | 27776 | 29292 | 31740 | 33436 | 33160 | 31638 | 30042 | 28477 | 27978 | 28245 | 29273 | 31023 | 32983 | 35016 | 35042 | 34896 | 34273 | 33505 | 32336 | 31521