## Readme
This is the workbook for translating a Loss of Load study to the Slice of Day framework. Here's a step-by-step description of the process: 1. Input 1-2 managed load. 2. Obtain the storage values from SERVM. In the storage tab, calculate the energy using this formula: nameplate MW * duration = 8035.54 * 4 = 32,138 MWh. 3. The Oct_profiles tab has the NQC values by unit category and the profile for each resource type, with solar and wind profiles based on the exceedance values. The PSH and DR shapes and counting are based on RA rules. The import is capped at 4000MW across 24 hours. 4. The final output tab calculates the MW by hour based on the profiles by unit category. 5. The Dashboard tab reflects the MW values of each unit category as well as managed load and supply with and without storage. 6. The PRM_setting tab calculates the PRM using a solver by looking for the minimum PRM across 24 hours without storage, then optimizing by adding storage to this lowest PRM while not allocating more than 8035.54 MW in a given hour and ensuring the total allocation does not exceed 32,138 MWh, also making sure there is enough energy to charge the batteries.

## PRM_Setting
Hour | Load | Supply No batteries (MW) | Excess Capacity | Cumlative Excess | Battery Allocation | Battery SOC Day 1 (MWh) | Battery SOC Day 2 (MWh) | Adjusted Supply | adjusted PRM | Mean PRM - PRM | Min PRM | battery Limits
1 | 32360 | 38504.05 | 1093.7312 | 1093.7312 | 3075.7114 | 51076.0886 | 11261.1752 | 41579.7614 | 28.49% | 0.14347 | 20.19% | 54151.8
2 | 31105 | 38478.05 | 2390.7561 | -133.9967 | 1692.0485 | 49384.0401 | 9569.1267 | 40170.0985 | 29.14% | 0.13695 |  | 13537.95 | MW (Total)
3 | 30025 | 38477.05 | 2904.8298 | 780.1878 | 6.6121e-05 | 49384.04 | 9569.1267 | 38477.0501 | 28.15% | 0.14688 | Objective
4 | 29559 | 38431.05 | 2246.5449 | 3026.7326 | 0.0021116 | 49384.0379 | 9569.1246 | 38431.0521 | 30.01% | 0.12824 | 1.2146
5 | 30031 | 38340.05 | 360.7044 | 3387.4345 | 7.4005e-07 | 49384.0379 | 9569.1245 | 38340.05 | 27.67% | 0.1517
6 | 31546 | 38275.05 | -2566.0485 | 821.386 | 2378.6766 | 47005.3613 | 7190.448 | 40653.7266 | 28.87% | 0.13967
7 | 34081 | 38395.05 | 471.9879 | -1505.0691 | 5159.9147 | 41845.4466 | 2030.5332 | 43554.9647 | 27.8% | 0.1504
8 | 35235 | 42820.05 | 9647.1959 | 2071.6388 | 2030.5332 | 39814.9134 | -2.5012e-06 | 44850.5832 | 27.29% | 0.15549
9 | 34164 | 50708.05 | 14380.4951 | 14063.2713 | 0 | 51322.1709 | 11507.2575 | 50708.05 | 48.43% | -0.05587
10 | 32191 | 53070.05 | 16952.128 | 31015.3993 | 0 | 54151.8 | 23014.515 | 53070.05 | 64.86% | -0.22022
11 | 30360 | 53441.05 | 18409.7666 | 49425.1659 | 0 | 54151.8 | 34521.7725 | 53441.05 | 76.02% | -0.33186
12 | 28846 | 53079.05 | 18895.6241 | 68320.79 | 0 | 54151.8 | 46029.03 | 53079.05 | 84.01% | -0.4117
13 | 28282 | 52887.05 | 18362.8078 | 86683.5978 | 0 | 54151.8 | 54151.8 | 52887.05 | 87% | -0.44161
14 | 28504 | 52621.05 | 16649.1911 | 103332.7888 | 0 | 54151.8 | 54151.8 | 52621.05 | 84.61% | -0.41771
15 | 29473 | 52072.05 | 12455.6144 | 115788.4032 | 0 | 54151.8 | 54151.8 | 52072.05 | 76.68% | -0.33839
16 | 31274 | 50043.05 | 5136.6496 | 120925.0528 | 0 | 54151.8 | 54151.8 | 50043.05 | 60.01% | -0.17176
17 | 33602 | 45522.05 | -3239.2345 | 117685.8182 | 16.1424 | 54135.6576 | 54135.6576 | 45538.1924 | 35.52% | 0.073161
18 | 36207 | 40277.05 | -5152.9069 | 112513.9203 | 5653.4722 | 48482.1854 | 48482.1854 | 45930.5222 | 26.86% | 0.15983
19 | 37419 | 39820.05 | -4898.6307 | 100964.1459 | 7434.8079 | 41047.3776 | 41047.3776 | 47254.8579 | 26.29% | 0.16553
20 | 37165 | 39769.05 | -3805.8402 | 88411.4729 | 4898.6307 | 36148.7469 | 36148.7469 | 44667.6807 | 20.19% | 0.22651
21 | 36210 | 39714.05 | -3870.2746 | 78778.1034 | 6208.6062 | 29940.1407 | 29940.1407 | 45922.6562 | 26.82% | 0.16015
22 | 35375 | 38646.05 | -2453.776 | 69020.0848 | 6350.2735 | 23589.8671 | 23589.8671 | 44996.3235 | 27.2% | 0.1564
23 | 34149 | 38589.05 | -1467.1167 | 60082.0581 | 5040.7194 | 18549.1478 | 18549.1478 | 43629.7694 | 27.76% | 0.15075
24 | 33264 | 38512.05 | 0 | 54151.8 | 4212.2612 | 14336.8866 | 14336.8866 | 42724.3112 | 28.44% | 0.14398
|  |  |  | Min: | 0 | -2.5012e-06
|  |  |  | Max: | 7434.8079 | 54151.8
|  |  |  | Sum: | 54151.8 | 1730561.1902
|  |  |  | Cumulative Check: | 2.3742e-06
|  |  |  | Battery Cap Factor | 33.33%

## Dashboard
| Resource Portfolio | Resource Portfolio | [10 empty] | Hour
|  |  | 1 | 2 | 3 | 4 | 5 | 6 | 7 | 8 | 9 | 10 | 11 | 12 | 13 | 14 | 15 | 16 | 17 | 18 | 19 | 20 | 21 | 22 | 23 | 24
|  | Biogas | 208 | 208 | 208 | 208 | 208 | 208 | 208 | 208 | 208 | 208 | 208 | 208 | 208 | 208 | 208 | 208 | 208 | 208 | 208 | 208 | 208 | 208 | 208 | 208
|  | Biomass/Wood | 398 | 398 | 398 | 398 | 398 | 398 | 398 | 398 | 398 | 398 | 398 | 398 | 398 | 398 | 398 | 398 | 398 | 398 | 398 | 398 | 398 | 398 | 398 | 398
|  | CC | 17257 | 17257 | 17257 | 17257 | 17257 | 17257 | 17257 | 17257 | 17257 | 17257 | 17257 | 17257 | 17257 | 17257 | 17257 | 17257 | 17257 | 17257 | 17257 | 17257 | 17257 | 17257 | 17257 | 17257
|  | Coal | 0 | 0 | 0 | 0 | 0 | 0 | 0 | 0 | 0 | 0 | 0 | 0 | 0 | 0 | 0 | 0 | 0 | 0 | 0 | 0 | 0 | 0 | 0 | 0
|  | Cogen | 1878 | 1878 | 1878 | 1878 | 1878 | 1878 | 1878 | 1878 | 1878 | 1878 | 1878 | 1878 | 1878 | 1878 | 1878 | 1878 | 1878 | 1878 | 1878 | 1878 | 1878 | 1878 | 1878 | 1878
|  | CT | 8048 | 8048 | 8048 | 8048 | 8048 | 8048 | 8048 | 8048 | 8048 | 8048 | 8048 | 8048 | 8048 | 8048 | 8048 | 8048 | 8048 | 8048 | 8048 | 8048 | 8048 | 8048 | 8048 | 8048
|  | DR | 0 | 0 | 0 | 0 | 0 | 0 | 0 | 0 | 0 | 0 | 0 | 0 | 0 | 0 | 0 | 0 | 1668 | 1497 | 1094 | 1074 | 959 | 0 | 0 | 0
|  | ICE | 255 | 255 | 255 | 255 | 255 | 255 | 255 | 255 | 255 | 255 | 255 | 255 | 255 | 255 | 255 | 255 | 255 | 255 | 255 | 255 | 255 | 255 | 255 | 255
|  | Geothermal | 1319 | 1319 | 1319 | 1319 | 1319 | 1319 | 1319 | 1319 | 1319 | 1319 | 1319 | 1319 | 1319 | 1319 | 1319 | 1319 | 1319 | 1319 | 1319 | 1319 | 1319 | 1319 | 1319 | 1319
Legend |  | Hydro | 1765 | 1765 | 1765 | 1765 | 1765 | 1765 | 1765 | 1765 | 1765 | 1765 | 1765 | 1765 | 1765 | 1765 | 1765 | 1765 | 1765 | 1765 | 1765 | 1765 | 1765 | 1765 | 1765 | 1765
User Input |  | Interchange | 2500 | 2500 | 2500 | 2500 | 2500 | 2500 | 2500 | 2500 | 2500 | 2500 | 2500 | 2500 | 2500 | 2500 | 2500 | 2500 | 2500 | 2500 | 2500 | 2500 | 2500 | 2500 | 2500 | 2500
Imputed Input |  | Nuclear | 2280 | 2280 | 2280 | 2280 | 2280 | 2280 | 2280 | 2280 | 2280 | 2280 | 2280 | 2280 | 2280 | 2280 | 2280 | 2280 | 2280 | 2280 | 2280 | 2280 | 2280 | 2280 | 2280 | 2280
Obj Function Elements |  | PSH | 1457 | 1457 | 1457 | 1457 | 1457 | 1457 | 1457 | 1457 | 1457 | 1457 | 1457 | 1457 | 1457 | 1457 | 1457 | 1457 | 1457 | 1457 | 1457 | 1457 | 1457 | 1457 | 1457 | 1457
Decision Variable |  | Storage | 13538 | 13538 | 13538 | 13538 | 13538 | 13538 | 13538 | 13538 | 13538 | 13538 | 13538 | 13538 | 13538 | 13538 | 13538 | 13538 | 13538 | 13538 | 13538 | 13538 | 13538 | 13538 | 13538 | 13538
Constraint |  | Solar Fixed_Norcal | 0 | 0 | 0 | 0 | 0 | 0 | 0 | 215 | 856 | 1190 | 1306 | 1324 | 1371 | 1309 | 1219 | 960 | 487 | 40 | 0 | 0 | 0 | 0 | 0 | 0
|  | Solar Fixed_Socal | 0 | 0 | 0 | 0 | 0 | 0 | 40 | 914 | 2165 | 2723 | 2891 | 2934 | 2842 | 2735 | 2443 | 1888 | 671 | 17 | 0 | 0 | 0 | 0 | 0 | 0
|  | Solar Thermal_Norcal | 0 | 0 | 0 | 0 | 0 | 0 | 0 | 0 | 0 | 0 | 0 | 0 | 0 | 0 | 0 | 0 | 0 | 0 | 0 | 0 | 0 | 0 | 0 | 0
|  | Solar Thermal_Socal | 0 | 0 | 0 | 0 | 0 | 0 | 0 | 0 | 99 | 263 | 318 | 278 | 246 | 235 | 250 | 224 | 144 | 17 | 0 | 0 | 0 | 0 | 0 | 0
|  | Solar Tracking_Norcal | 0 | 0 | 0 | 0 | 0 | 0 | 2 | 624 | 2589 | 3258 | 3330 | 3154 | 3079 | 3058 | 3099 | 2658 | 1422 | 80 | 0 | 0 | 0 | 0 | 0 | 0
|  | Solar Tracking_Socal | 0 | 0 | 0 | 0 | 0 | 0 | 75 | 2768 | 6762 | 7347 | 7231 | 7006 | 6860 | 6704 | 6470 | 5717 | 2519 | 99 | 0 | 0 | 0 | 0 | 0 | 0
|  | Wind_Norcal | 280 | 278 | 258 | 244 | 220 | 223 | 227 | 249 | 212 | 205 | 209 | 197 | 195 | 215 | 225 | 209 | 174 | 162 | 182 | 246 | 245 | 245 | 291 | 297
|  | Wind_Socal | 859 | 835 | 854 | 822 | 755 | 687 | 686 | 685 | 660 | 719 | 791 | 821 | 929 | 1000 | 1001 | 1022 | 1072 | 1000 | 1179 | 1084 | 1145 | 1036 | 933 | 850
|  | Total Supply With Storage (MW) | 52042 | 52016 | 52015 | 51969 | 51878 | 51813 | 51933 | 56358 | 64246 | 66608 | 66979 | 66617 | 66425 | 66159 | 65610 | 63581 | 59060 | 53815 | 53358 | 53307 | 53252 | 52184 | 52127 | 52050
|  | Total Supply Without Storage (MW) | 38504.05 | 38478.05 | 38477.05 | 38431.05 | 38340.05 | 38275.05 | 38395.05 | 42820.05 | 50708.05 | 53070.05 | 53441.05 | 53079.05 | 52887.05 | 52621.05 | 52072.05 | 50043.05 | 45522.05 | 40277.05 | 39820.05 | 39769.05 | 39714.05 | 38646.05 | 38589.05 | 38512.05
|  | Load | 32360 | 31105 | 30025 | 29559 | 30031 | 31546 | 34081 | 35235 | 34164 | 32191 | 30360 | 28846 | 28282 | 28504 | 29473 | 31274 | 33602 | 36207 | 37419 | 37165 | 36210 | 35375 | 34149 | 33264

## Final_Output
Hour Ending | 1 | 2 | 3 | 4 | 5 | 6 | 7 | 8 | 9 | 10 | 11 | 12 | 13 | 14 | 15 | 16 | 17 | 18 | 19 | 20 | 21 | 22 | 23 | 24
Biogas | 208 | 208 | 208 | 208 | 208 | 208 | 208 | 208 | 208 | 208 | 208 | 208 | 208 | 208 | 208 | 208 | 208 | 208 | 208 | 208 | 208 | 208 | 208 | 208
Biomass/Wood | 398 | 398 | 398 | 398 | 398 | 398 | 398 | 398 | 398 | 398 | 398 | 398 | 398 | 398 | 398 | 398 | 398 | 398 | 398 | 398 | 398 | 398 | 398 | 398
CC | 17257 | 17257 | 17257 | 17257 | 17257 | 17257 | 17257 | 17257 | 17257 | 17257 | 17257 | 17257 | 17257 | 17257 | 17257 | 17257 | 17257 | 17257 | 17257 | 17257 | 17257 | 17257 | 17257 | 17257
Coal | 0 | 0 | 0 | 0 | 0 | 0 | 0 | 0 | 0 | 0 | 0 | 0 | 0 | 0 | 0 | 0 | 0 | 0 | 0 | 0 | 0 | 0 | 0 | 0
Cogen | 1878 | 1878 | 1878 | 1878 | 1878 | 1878 | 1878 | 1878 | 1878 | 1878 | 1878 | 1878 | 1878 | 1878 | 1878 | 1878 | 1878 | 1878 | 1878 | 1878 | 1878 | 1878 | 1878 | 1878
CT | 8048 | 8048 | 8048 | 8048 | 8048 | 8048 | 8048 | 8048 | 8048 | 8048 | 8048 | 8048 | 8048 | 8048 | 8048 | 8048 | 8048 | 8048 | 8048 | 8048 | 8048 | 8048 | 8048 | 8048
DR | 0 | 0 | 0 | 0 | 0 | 0 | 0 | 0 | 0 | 0 | 0 | 0 | 0 | 0 | 0 | 0 | 1668 | 1497 | 1094 | 1074 | 959 | 0 | 0 | 0
ICE | 255 | 255 | 255 | 255 | 255 | 255 | 255 | 255 | 255 | 255 | 255 | 255 | 255 | 255 | 255 | 255 | 255 | 255 | 255 | 255 | 255 | 255 | 255 | 255
Geothermal | 1319 | 1319 | 1319 | 1319 | 1319 | 1319 | 1319 | 1319 | 1319 | 1319 | 1319 | 1319 | 1319 | 1319 | 1319 | 1319 | 1319 | 1319 | 1319 | 1319 | 1319 | 1319 | 1319 | 1319
Hydro | 1765 | 1765 | 1765 | 1765 | 1765 | 1765 | 1765 | 1765 | 1765 | 1765 | 1765 | 1765 | 1765 | 1765 | 1765 | 1765 | 1765 | 1765 | 1765 | 1765 | 1765 | 1765 | 1765 | 1765
Interchange | 2500 | 2500 | 2500 | 2500 | 2500 | 2500 | 2500 | 2500 | 2500 | 2500 | 2500 | 2500 | 2500 | 2500 | 2500 | 2500 | 2500 | 2500 | 2500 | 2500 | 2500 | 2500 | 2500 | 2500
Nuclear | 2280 | 2280 | 2280 | 2280 | 2280 | 2280 | 2280 | 2280 | 2280 | 2280 | 2280 | 2280 | 2280 | 2280 | 2280 | 2280 | 2280 | 2280 | 2280 | 2280 | 2280 | 2280 | 2280 | 2280
PSH | 1457 | 1457 | 1457 | 1457 | 1457 | 1457 | 1457 | 1457 | 1457 | 1457 | 1457 | 1457 | 1457 | 1457 | 1457 | 1457 | 1457 | 1457 | 1457 | 1457 | 1457 | 1457 | 1457 | 1457
Storage | 13538 | 13538 | 13538 | 13538 | 13538 | 13538 | 13538 | 13538 | 13538 | 13538 | 13538 | 13538 | 13538 | 13538 | 13538 | 13538 | 13538 | 13538 | 13538 | 13538 | 13538 | 13538 | 13538 | 13538
Solar Fixed_Norcal | 0 | 0 | 0 | 0 | 0 | 0 | 0 | 215 | 856 | 1190 | 1306 | 1324 | 1371 | 1309 | 1219 | 960 | 487 | 40 | 0 | 0 | 0 | 0 | 0 | 0
Solar Fixed_Socal | 0 | 0 | 0 | 0 | 0 | 0 | 40 | 914 | 2165 | 2723 | 2891 | 2934 | 2842 | 2735 | 2443 | 1888 | 671 | 17 | 0 | 0 | 0 | 0 | 0 | 0
Solar Thermal_Socal | 0 | 0 | 0 | 0 | 0 | 0 | 0 | 0 | 0 | 0 | 0 | 0 | 0 | 0 | 0 | 0 | 0 | 0 | 0 | 0 | 0 | 0 | 0 | 0
Solar Thermal_Socal | 0 | 0 | 0 | 0 | 0 | 0 | 0 | 0 | 99 | 263 | 318 | 278 | 246 | 235 | 250 | 224 | 144 | 17 | 0 | 0 | 0 | 0 | 0 | 0
Solar Tracking_Norcal | 0 | 0 | 0 | 0 | 0 | 0 | 2 | 624 | 2589 | 3258 | 3330 | 3154 | 3079 | 3058 | 3099 | 2658 | 1422 | 80 | 0 | 0 | 0 | 0 | 0 | 0
Solar Tracking_Socal | 0 | 0 | 0 | 0 | 0 | 0 | 75 | 2768 | 6762 | 7347 | 7231 | 7006 | 6860 | 6704 | 6470 | 5717 | 2519 | 99 | 0 | 0 | 0 | 0 | 0 | 0
Wind_Norcal | 280 | 278 | 258 | 244 | 220 | 223 | 227 | 249 | 212 | 205 | 209 | 197 | 195 | 215 | 225 | 209 | 174 | 162 | 182 | 246 | 245 | 245 | 291 | 297
Wind_Socal | 859 | 835 | 854 | 822 | 755 | 687 | 686 | 685 | 660 | 719 | 791 | 821 | 929 | 1000 | 1001 | 1022 | 1072 | 1000 | 1179 | 1084 | 1145 | 1036 | 933 | 850

## Output
Hour Ending | Biogas | Biomass/Wood | CC | Coal | Cogen | CT | DR | ICE | Geothermal | Hydro | Interchange | Nuclear | PSH | Storage | Solar Fixed_Norcal | Solar Fixed_Socal | Solar Thermal_Norcal | Solar Thermal_Socal | Solar Tracking_Norcal | Solar Tracking_Socal | Wind_Norcal | Wind_Socal
1 | 207.8187 | 397.7867 | 17257.4 | 0 | 1878.0033 | 8047.61 | 0 | 254.7 | 1318.8865 | 1765.3744 | 2500 | 2280 | 1457.16 | 13537.95 | 0 | -0.0020219 | 0 | 0 | 0 | 0 | 279.8985 | 859.0891 | 52041.6753
2 | 207.8187 | 397.7867 | 17257.4 | 0 | 1878.0033 | 8047.61 | 0 | 254.7 | 1318.8865 | 1765.3744 | 2500 | 2280 | 1457.16 | 13537.95 | 0 | -0.0046358 | 0 | 0 | 0 | 0 | 278.4804 | 834.8121 | 52015.9776
3 | 207.8187 | 397.7867 | 17257.4 | 0 | 1878.0033 | 8047.61 | 0 | 254.7 | 1318.8865 | 1765.3744 | 2500 | 2280 | 1457.16 | 13537.95 | 0 | -0.0065841 | 0 | 0 | 0 | 0 | 258.1546 | 853.6301 | 52014.4679
4 | 207.8187 | 397.7867 | 17257.4 | 0 | 1878.0033 | 8047.61 | 0 | 254.7 | 1318.8865 | 1765.3744 | 2500 | 2280 | 1457.16 | 13537.95 | 0 | -0.0071521 | 0 | 0 | 0 | 0 | 243.9668 | 822.0707 | 51968.72
5 | 207.8187 | 397.7867 | 17257.4 | 0 | 1878.0033 | 8047.61 | 0 | 254.7 | 1318.8865 | 1765.3744 | 2500 | 2280 | 1457.16 | 13537.95 | 0 | -0.0073744 | 0 | 0 | 0 | 0 | 219.7747 | 755.1784 | 51877.6354
6 | 207.8187 | 397.7867 | 17257.4 | 0 | 1878.0033 | 8047.61 | 0 | 254.7 | 1318.8865 | 1765.3744 | 2500 | 2280 | 1457.16 | 13537.95 | 0 | -0.0033772 | 0 | 0 | 0 | 0 | 223.0449 | 686.7561 | 51812.4873
7 | 207.8187 | 397.7867 | 17257.4 | 0 | 1878.0033 | 8047.61 | 0 | 254.7 | 1318.8865 | 1765.3744 | 2500 | 2280 | 1457.16 | 13537.95 | 0.20942 | 39.6442 | 0 | 0 | 1.7726 | 74.7398 | 226.9552 | 685.6731 | 51931.684
8 | 207.8187 | 397.7867 | 17257.4 | 0 | 1878.0033 | 8047.61 | 0 | 254.7 | 1318.8865 | 1765.3744 | 2500 | 2280 | 1457.16 | 13537.95 | 215.1125 | 914.1889 | 0 | 0 | 623.8682 | 2768.1803 | 248.5799 | 685.0854 | 56357.705
9 | 207.8187 | 397.7867 | 17257.4 | 0 | 1878.0033 | 8047.61 | 0 | 254.7 | 1318.8865 | 1765.3744 | 2500 | 2280 | 1457.16 | 13537.95 | 855.8785 | 2164.9322 | 0 | 99.4335 | 2588.8178 | 6762.2678 | 212.2621 | 660.3826 | 64246.6642
10 | 207.8187 | 397.7867 | 17257.4 | 0 | 1878.0033 | 8047.61 | 0 | 254.7 | 1318.8865 | 1765.3744 | 2500 | 2280 | 1457.16 | 13537.95 | 1190.1233 | 2722.7677 | 0 | 263.3534 | 3257.9439 | 7347.3739 | 204.777 | 719.1836 | 66608.2124
11 | 207.8187 | 397.7867 | 17257.4 | 0 | 1878.0033 | 8047.61 | 0 | 254.7 | 1318.8865 | 1765.3744 | 2500 | 2280 | 1457.16 | 13537.95 | 1305.86 | 2891.0925 | 0 | 317.6235 | 3329.9057 | 7231.1904 | 208.896 | 790.9454 | 66978.2032
12 | 207.8187 | 397.7867 | 17257.4 | 0 | 1878.0033 | 8047.61 | 0 | 254.7 | 1318.8865 | 1765.3744 | 2500 | 2280 | 1457.16 | 13537.95 | 1323.7664 | 2933.5736 | 0 | 278.3078 | 3153.7764 | 7006.3794 | 197.0109 | 821.3407 | 66616.8448
13 | 207.8187 | 397.7867 | 17257.4 | 0 | 1878.0033 | 8047.61 | 0 | 254.7 | 1318.8865 | 1765.3744 | 2500 | 2280 | 1457.16 | 13537.95 | 1371.3169 | 2841.6475 | 0 | 245.9826 | 3079.1245 | 6859.8063 | 195.049 | 929.2251 | 66424.8414
14 | 207.8187 | 397.7867 | 17257.4 | 0 | 1878.0033 | 8047.61 | 0 | 254.7 | 1318.8865 | 1765.3744 | 2500 | 2280 | 1457.16 | 13537.95 | 1309.4018 | 2735.303 | 0 | 235.0689 | 3058.4074 | 6704.3987 | 215.2096 | 1000.1865 | 66160.6657
15 | 207.8187 | 397.7867 | 17257.4 | 0 | 1878.0033 | 8047.61 | 0 | 254.7 | 1318.8865 | 1765.3744 | 2500 | 2280 | 1457.16 | 13537.95 | 1218.6999 | 2443.0332 | 0 | 250.2257 | 3099.1325 | 6469.8983 | 224.7699 | 1001.2903 | 65609.7396
16 | 207.8187 | 397.7867 | 17257.4 | 0 | 1878.0033 | 8047.61 | 0 | 254.7 | 1318.8865 | 1765.3744 | 2500 | 2280 | 1457.16 | 13537.95 | 959.7743 | 1887.7558 | 0 | 223.8599 | 2658.1167 | 5717.3257 | 208.9064 | 1022.3312 | 63580.7597
17 | 207.8187 | 397.7867 | 17257.4 | 0 | 1878.0033 | 8047.61 | 1667.8085 | 254.7 | 1318.8865 | 1765.3744 | 2500 | 2280 | 1457.16 | 13537.95 | 487.2238 | 670.655 | 0 | 143.5356 | 1422.0472 | 2519.3042 | 173.5571 | 1071.7802 | 59058.6014
18 | 207.8187 | 397.7867 | 17257.4 | 0 | 1878.0033 | 8047.61 | 1496.8535 | 254.7 | 1318.8865 | 1765.3744 | 2500 | 2280 | 1457.16 | 13537.95 | 39.8361 | 17.2401 | 0 | 17.1085 | 80.1449 | 98.9628 | 162.3965 | 1000.073 | 53815.3052
19 | 207.8187 | 397.7867 | 17257.4 | 0 | 1878.0033 | 8047.61 | 1093.8244 | 254.7 | 1318.8865 | 1765.3744 | 2500 | 2280 | 1457.16 | 13537.95 | 0 | 0.017641 | 0 | 0 | 0 | 0 | 181.7317 | 1178.5566 | 53356.8201
20 | 207.8187 | 397.7867 | 17257.4 | 0 | 1878.0033 | 8047.61 | 1073.5182 | 254.7 | 1318.8865 | 1765.3744 | 2500 | 2280 | 1457.16 | 13537.95 | 0 | 0.017651 | 0 | 0 | 0 | 0 | 246.0745 | 1084.4778 | 53306.7778
21 | 207.8187 | 397.7867 | 17257.4 | 0 | 1878.0033 | 8047.61 | 959.2865 | 254.7 | 1318.8865 | 1765.3744 | 2500 | 2280 | 1457.16 | 13537.95 | 0 | 0.017592 | 0 | 0 | 0 | 0 | 245.1321 | 1145.4361 | 53252.562
22 | 207.8187 | 397.7867 | 17257.4 | 0 | 1878.0033 | 8047.61 | 0 | 254.7 | 1318.8865 | 1765.3744 | 2500 | 2280 | 1457.16 | 13537.95 | 0 | 0.013468 | 0 | 0 | 0 | 0 | 244.5743 | 1036.4949 | 52183.7723
23 | 207.8187 | 397.7867 | 17257.4 | 0 | 1878.0033 | 8047.61 | 0 | 254.7 | 1318.8865 | 1765.3744 | 2500 | 2280 | 1457.16 | 13537.95 | 0 | 0.0081764 | 0 | 0 | 0 | 0 | 290.6525 | 933.3765 | 52126.7268
24 | 207.8187 | 397.7867 | 17257.4 | 0 | 1878.0033 | 8047.61 | 0 | 254.7 | 1318.8865 | 1765.3744 | 2500 | 2280 | 1457.16 | 13537.95 | 0 | 0.002003 | 0 | 0 | 0 | 0 | 296.5918 | 850.2337 | 52049.5172

## Feb_Profiles
Hour Ending | Biogas | Biomass/Wood | CC | Coal | Cogen | CT | DR | ICE | Geothermal | Hydro | Interchange | Nuclear | PSH | Storage | Solar Fixed_Norcal | Solar Fixed_Socal | Solar Thermal_Norcal | Solar Thermal_Socal | Solar Tracking_Norcal | Solar Tracking_Socal | Wind_Norcal | Wind_Socal | Unit Category | NQC
1 | 1 | 1 | 1 | 1 | 1 | 1 | 0 | 1 | 1 | 1 | 1 | 1 | 1 | 1 | 0 | -4.765e-07 | 0 | 0 | 0 | 0 | 0.14592 | 0.14782 | Biogas | 207.8187
2 | 1 | 1 | 1 | 1 | 1 | 1 | 0 | 1 | 1 | 1 | 1 | 1 | 1 | 1 | 0 | -1.0925e-06 | 0 | 0 | 0 | 0 | 0.14518 | 0.14364 | Biomass/Wood | 397.7867
3 | 1 | 1 | 1 | 1 | 1 | 1 | 0 | 1 | 1 | 1 | 1 | 1 | 1 | 1 | 0 | -1.5517e-06 | 0 | 0 | 0 | 0 | 0.13458 | 0.14688 | CC | 17257.4
4 | 1 | 1 | 1 | 1 | 1 | 1 | 0 | 1 | 1 | 1 | 1 | 1 | 1 | 1 | 0 | -1.6855e-06 | 0 | 0 | 0 | 0 | 0.12718 | 0.14145 | Coal | 0
5 | 1 | 1 | 1 | 1 | 1 | 1 | 0 | 1 | 1 | 1 | 1 | 1 | 1 | 1 | 0 | -1.7379e-06 | 0 | 0 | 0 | 0 | 0.11457 | 0.12994 | Cogen | 1878.0033
6 | 1 | 1 | 1 | 1 | 1 | 1 | 0 | 1 | 1 | 1 | 1 | 1 | 1 | 1 | 0 | -7.959e-07 | 0 | 0 | 0 | 0 | 0.11628 | 0.11817 | CT | 8047.61
7 | 1 | 1 | 1 | 1 | 1 | 1 | 0 | 1 | 1 | 1 | 1 | 1 | 1 | 1 | 0.0001029 | 0.0093428 | 0 | 0 | 0.00034669 | 0.0068881 | 0.11832 | 0.11798 | DR | 2376.71
8 | 1 | 1 | 1 | 1 | 1 | 1 | 0 | 1 | 1 | 1 | 1 | 1 | 1 | 1 | 0.1057 | 0.21544 | 0 | 0 | 0.12202 | 0.25512 | 0.12959 | 0.11788 | Geothermal | 1318.8865
9 | 1 | 1 | 1 | 1 | 1 | 1 | 0 | 1 | 1 | 1 | 1 | 1 | 1 | 1 | 0.42055 | 0.5102 | 0 | 0.099733 | 0.50632 | 0.62322 | 0.11066 | 0.11363 | Hydro | 1765.3744
10 | 1 | 1 | 1 | 1 | 1 | 1 | 0 | 1 | 1 | 1 | 1 | 1 | 1 | 1 | 0.58479 | 0.64167 | 0 | 0.26415 | 0.63719 | 0.67714 | 0.10675 | 0.12375 | ICE | 254.7
11 | 1 | 1 | 1 | 1 | 1 | 1 | 0 | 1 | 1 | 1 | 1 | 1 | 1 | 1 | 0.64166 | 0.68134 | 0 | 0.31858 | 0.65127 | 0.66643 | 0.1089 | 0.1361 | Interchange | 2500
12 | 1 | 1 | 1 | 1 | 1 | 1 | 0 | 1 | 1 | 1 | 1 | 1 | 1 | 1 | 0.65045 | 0.69135 | 0 | 0.27915 | 0.61682 | 0.64571 | 0.10271 | 0.14133 | Nuclear | 2280
13 | 1 | 1 | 1 | 1 | 1 | 1 | 0 | 1 | 1 | 1 | 1 | 1 | 1 | 1 | 0.67382 | 0.66968 | 0 | 0.24672 | 0.60222 | 0.63221 | 0.10168 | 0.15989 | PSH | 1457.16
14 | 1 | 1 | 1 | 1 | 1 | 1 | 0 | 1 | 1 | 1 | 1 | 1 | 1 | 1 | 0.6434 | 0.64462 | 0 | 0.23578 | 0.59817 | 0.61788 | 0.11219 | 0.1721 | Storage | 13537.95
15 | 1 | 1 | 1 | 1 | 1 | 1 | 0 | 1 | 1 | 1 | 1 | 1 | 1 | 1 | 0.59883 | 0.57574 | 0 | 0.25098 | 0.60613 | 0.59627 | 0.11718 | 0.17229 | Solar Fixed_Norcal | 2035.14
16 | 1 | 1 | 1 | 1 | 1 | 1 | 0 | 1 | 1 | 1 | 1 | 1 | 1 | 1 | 0.4716 | 0.44488 | 0 | 0.22453 | 0.51988 | 0.52691 | 0.10891 | 0.17591 | Solar Fixed_Socal | 4243.27
17 | 1 | 1 | 1 | 1 | 1 | 1 | 0.70173 | 1 | 1 | 1 | 1 | 1 | 1 | 1 | 0.23941 | 0.15805 | 0 | 0.14397 | 0.27813 | 0.23218 | 0.090479 | 0.18442 | Solar Thermal_Norcal | 0
18 | 1 | 1 | 1 | 1 | 1 | 1 | 0.6298 | 1 | 1 | 1 | 1 | 1 | 1 | 1 | 0.019574 | 0.0040629 | 0 | 0.01716 | 0.015675 | 0.0091205 | 0.08466 | 0.17208 | Solar Thermal_Socal | 997
19 | 1 | 1 | 1 | 1 | 1 | 1 | 0.46023 | 1 | 1 | 1 | 1 | 1 | 1 | 1 | 0 | 4.1574e-06 | 0 | 0 | 0 | 0 | 0.09474 | 0.20279 | Solar Tracking_Norcal | 5112.97
20 | 1 | 1 | 1 | 1 | 1 | 1 | 0.45168 | 1 | 1 | 1 | 1 | 1 | 1 | 1 | 0 | 4.1597e-06 | 0 | 0 | 0 | 0 | 0.12828 | 0.1866 | Solar Tracking_Socal | 10850.5933
21 | 1 | 1 | 1 | 1 | 1 | 1 | 0.40362 | 1 | 1 | 1 | 1 | 1 | 1 | 1 | 0 | 4.1458e-06 | 0 | 0 | 0 | 0 | 0.12779 | 0.19709 | Wind_Norcal | 1918.21
22 | 1 | 1 | 1 | 1 | 1 | 1 | 0 | 1 | 1 | 1 | 1 | 1 | 1 | 1 | 0 | 3.1739e-06 | 0 | 0 | 0 | 0 | 0.1275 | 0.17835 | Wind_Socal | 5811.67
23 | 1 | 1 | 1 | 1 | 1 | 1 | 0 | 1 | 1 | 1 | 1 | 1 | 1 | 1 | 0 | 1.9269e-06 | 0 | 0 | 0 | 0 | 0.15152 | 0.1606 | Total | 84248.253
24 | 1 | 1 | 1 | 1 | 1 | 1 | 0 | 1 | 1 | 1 | 1 | 1 | 1 | 1 | 0 | 4.7205e-07 | 0 | 0 | 0 | 0 | 0.15462 | 0.1463

## Storage
Pndcap | Total Energy
54151.8 | 54151.8

## Managed_load
HOUR | 1 | 2 | 3 | 4 | 5 | 6 | 7 | 8 | 9 | 10 | 11 | 12 | 13 | 14 | 15 | 16 | 17 | 18 | 19 | 20 | 21 | 22 | 23 | 24
MANAGED_NET_LOAD | 24360 | 23105 | 22025 | 21559 | 22031 | 23546 | 26081 | 27235 | 26164 | 24191 | 22360 | 20846 | 20282 | 20504 | 21473 | 23274 | 25602 | 28207 | 29419 | 29165 | 28210 | 27375 | 26149 | 25264
NOU | 8000 | 8000 | 8000 | 8000 | 8000 | 8000 | 8000 | 8000 | 8000 | 8000 | 8000 | 8000 | 8000 | 8000 | 8000 | 8000 | 8000 | 8000 | 8000 | 8000 | 8000 | 8000 | 8000 | 8000
Total | 32360 | 31105 | 30025 | 29559 | 30031 | 31546 | 34081 | 35235 | 34164 | 32191 | 30360 | 28846 | 28282 | 28504 | 29473 | 31274 | 33602 | 36207 | 37419 | 37165 | 36210 | 35375 | 34149 | 33264