## Readme
This is the workbook for translating a Loss of Load study to the Slice of Day framework. Here's a step-by-step description of the process: 1. Input 1-2 managed load. 2. Obtain the storage values from SERVM. In the storage tab, calculate the energy using this formula: nameplate MW * duration = 8035.54 * 4 = 32,138 MWh. 3. The Oct_profiles tab has the NQC values by unit category and the profile for each resource type, with solar and wind profiles based on the exceedance values. The PSH and DR shapes and counting are based on RA rules. The import is capped at 4000MW across 24 hours. 4. The final output tab calculates the MW by hour based on the profiles by unit category. 5. The Dashboard tab reflects the MW values of each unit category as well as managed load and supply with and without storage. 6. The PRM_setting tab calculates the PRM using a solver by looking for the minimum PRM across 24 hours without storage, then optimizing by adding storage to this lowest PRM while not allocating more than 8035.54 MW in a given hour and ensuring the total allocation does not exceed 32,138 MWh, also making sure there is enough energy to charge the batteries.

## PRM_Setting
Hour | Load | Supply No batteries (MW) | Excess Capacity | Cumlative Excess | Battery Allocation | Battery SOC Day 1 (MWh) | Battery SOC Day 2 (MWh) | Adjusted Supply | adjusted PRM | Mean PRM - PRM | Min PRM | battery Limits
1 | 29433 | 37231.05 | 3769.9936 | 3769.9936 | 1943.4799 | 51536.3201 | 10891.8574 | 39174.5299 | 33.1% | 0.088566 | 18.37% | 53479.8
2 | 28300 | 37270.05 | 4980.2712 | 6463.8178 | 489.5261 | 51046.7939 | 10402.3313 | 37759.5761 | 33.43% | 0.085279 |  | 13369.95 | MW (Total)
3 | 27308 | 37306.05 | 5516.7951 | 11404.6997 | 0 | 53479.8 | 15091.6071 | 37306.05 | 36.61% | 0.053418 | Objective
4 | 26848 | 37298.05 | 4953.6599 | 16358.3596 | 0 | 53479.8 | 19302.218 | 37298.05 | 38.92% | 0.030309 | 0.62965
5 | 27295 | 37264.05 | 3130.1198 | 19488.4794 | 6.3834e-06 | 53479.8 | 19302.218 | 37264.05 | 36.52% | 0.054306
6 | 28800 | 37222.05 | -128.6912 | 19359.7882 | 1146.5571 | 52333.2429 | 18155.6609 | 38368.6071 | 33.22% | 0.087296
7 | 31482 | 37138.05 | -232.2774 | 17778.62 | 4543.9009 | 47789.342 | 13611.76 | 41681.9509 | 32.4% | 0.095546
8 | 33058 | 38900.05 | 5747.232 | 18180.0863 | 4711.8733 | 43077.4687 | 8899.8867 | 43611.9233 | 31.93% | 0.10028
9 | 32794 | 44567.05 | 10711.726 | 23348.4319 | 0 | 52182.4358 | 18004.8538 | 44567.05 | 35.9% | 0.060539
10 | 31360 | 47834.05 | 13689.6797 | 37038.1116 | 0 | 53479.8 | 29369.3113 | 47834.05 | 52.53% | -0.10578
11 | 29782 | 48944.05 | 16018.1245 | 53056.2361 | 0 | 53479.8 | 40733.7688 | 48944.05 | 64.34% | -0.22387
12 | 28185 | 49382.05 | 16371.1785 | 69427.4146 | 0 | 53479.8 | 52098.2263 | 49382.05 | 75.21% | -0.33253
13 | 27733 | 49200.05 | 15563.3865 | 84990.8011 | 0 | 53479.8 | 53479.8 | 49200.05 | 77.41% | -0.35452
14 | 27955 | 48655.05 | 13384.8299 | 98375.631 | 0 | 53479.8 | 53479.8 | 48655.05 | 74.05% | -0.32094
15 | 28856 | 47543.05 | 7738.7738 | 106114.4048 | 0 | 53479.8 | 53479.8 | 47543.05 | 64.76% | -0.22806
16 | 30440 | 43772.05 | 1977.643 | 108092.0478 | 0 | 53479.8 | 53479.8 | 43772.05 | 43.8% | -0.018439
17 | 32204 | 40099.05 | -1926.347 | 106165.7009 | 2467.9688 | 51011.8312 | 51011.8312 | 42567.0188 | 32.18% | 0.097746
18 | 34272 | 38643.05 | -2858.7295 | 100403.4786 | 6443.9588 | 44567.8724 | 44567.8724 | 45087.0088 | 31.56% | 0.10398
19 | 34753 | 38280.05 | -2822.0722 | 90000.2785 | 2858.7295 | 41709.1429 | 41709.1429 | 41138.7795 | 18.37% | 0.23579
20 | 34695 | 38248.05 | -2030.099 | 84606.9683 | 7351.811 | 34357.3319 | 34357.3319 | 45599.861 | 31.43% | 0.10523
21 | 33955 | 38164.05 | -1991.0548 | 73966.724 | 6541.4132 | 27815.9186 | 27815.9186 | 44705.4632 | 31.66% | 0.10293
22 | 33084 | 37172.05 | -398.7306 | 65872.2131 | 6470.0131 | 21345.9055 | 21345.9055 | 43642.0631 | 31.91% | 0.10041
23 | 31738 | 37171.05 | 899.738 | 59160.171 | 4828.3153 | 16517.5902 | 16517.5902 | 41999.3653 | 32.33% | 0.096225
24 | 30647 | 37178.05 | 0 | 53479.8 | 3682.2528 | 12835.3374 | 12835.3374 | 40860.3028 | 33.33% | 0.086283
|  |  |  | Min: | 0 | 8899.8867
|  |  |  | Max: | 7351.811 | 53479.8
|  |  |  | Sum: | 53479.8 | 1802868.363
|  |  |  | Cumulative Check: | -6.8307e-06
|  |  |  | Battery Cap Factor | 33.33%

## Dashboard
| Resource Portfolio | Resource Portfolio | [10 empty] | Hour
|  |  | 1 | 2 | 3 | 4 | 5 | 6 | 7 | 8 | 9 | 10 | 11 | 12 | 13 | 14 | 15 | 16 | 17 | 18 | 19 | 20 | 21 | 22 | 23 | 24
|  | Biogas | 206 | 206 | 206 | 206 | 206 | 206 | 206 | 206 | 206 | 206 | 206 | 206 | 206 | 206 | 206 | 206 | 206 | 206 | 206 | 206 | 206 | 206 | 206 | 206
|  | Biomass/Wood | 409 | 409 | 409 | 409 | 409 | 409 | 409 | 409 | 409 | 409 | 409 | 409 | 409 | 409 | 409 | 409 | 409 | 409 | 409 | 409 | 409 | 409 | 409 | 409
|  | CC | 17255 | 17255 | 17255 | 17255 | 17255 | 17255 | 17255 | 17255 | 17255 | 17255 | 17255 | 17255 | 17255 | 17255 | 17255 | 17255 | 17255 | 17255 | 17255 | 17255 | 17255 | 17255 | 17255 | 17255
|  | Coal | 0 | 0 | 0 | 0 | 0 | 0 | 0 | 0 | 0 | 0 | 0 | 0 | 0 | 0 | 0 | 0 | 0 | 0 | 0 | 0 | 0 | 0 | 0 | 0
|  | Cogen | 1903 | 1903 | 1903 | 1903 | 1903 | 1903 | 1903 | 1903 | 1903 | 1903 | 1903 | 1903 | 1903 | 1903 | 1903 | 1903 | 1903 | 1903 | 1903 | 1903 | 1903 | 1903 | 1903 | 1903
|  | CT | 8046 | 8046 | 8046 | 8046 | 8046 | 8046 | 8046 | 8046 | 8046 | 8046 | 8046 | 8046 | 8046 | 8046 | 8046 | 8046 | 8046 | 8046 | 8046 | 8046 | 8046 | 8046 | 8046 | 8046
|  | DR | 0 | 0 | 0 | 0 | 0 | 0 | 0 | 0 | 0 | 0 | 0 | 0 | 0 | 0 | 0 | 0 | 1645 | 1475 | 1111 | 1087 | 972 | 0 | 0 | 0
|  | ICE | 255 | 255 | 255 | 255 | 255 | 255 | 255 | 255 | 255 | 255 | 255 | 255 | 255 | 255 | 255 | 255 | 255 | 255 | 255 | 255 | 255 | 255 | 255 | 255
|  | Geothermal | 1327 | 1327 | 1327 | 1327 | 1327 | 1327 | 1327 | 1327 | 1327 | 1327 | 1327 | 1327 | 1327 | 1327 | 1327 | 1327 | 1327 | 1327 | 1327 | 1327 | 1327 | 1327 | 1327 | 1327
Legend |  | Hydro | 897 | 897 | 897 | 897 | 897 | 897 | 897 | 897 | 897 | 897 | 897 | 897 | 897 | 897 | 897 | 897 | 897 | 897 | 897 | 897 | 897 | 897 | 897 | 897
User Input |  | Interchange | 2500 | 2500 | 2500 | 2500 | 2500 | 2500 | 2500 | 2500 | 2500 | 2500 | 2500 | 2500 | 2500 | 2500 | 2500 | 2500 | 2500 | 2500 | 2500 | 2500 | 2500 | 2500 | 2500 | 2500
Imputed Input |  | Nuclear | 2280 | 2280 | 2280 | 2280 | 2280 | 2280 | 2280 | 2280 | 2280 | 2280 | 2280 | 2280 | 2280 | 2280 | 2280 | 2280 | 2280 | 2280 | 2280 | 2280 | 2280 | 2280 | 2280 | 2280
Obj Function Elements |  | PSH | 1457 | 1457 | 1457 | 1457 | 1457 | 1457 | 1457 | 1457 | 1457 | 1457 | 1457 | 1457 | 1457 | 1457 | 1457 | 1457 | 1457 | 1457 | 1457 | 1457 | 1457 | 1457 | 1457 | 1457
Decision Variable |  | Storage | 13370 | 13370 | 13370 | 13370 | 13370 | 13370 | 13370 | 13370 | 13370 | 13370 | 13370 | 13370 | 13370 | 13370 | 13370 | 13370 | 13370 | 13370 | 13370 | 13370 | 13370 | 13370 | 13370 | 13370
Constraint |  | Solar Fixed_Norcal | 0 | 0 | 0 | 0 | 0 | 0 | 0 | 48 | 367 | 751 | 930 | 992 | 975 | 899 | 809 | 538 | 125 | 0 | 0 | 0 | 0 | 0 | 0 | 0
|  | Solar Fixed_Socal | 0 | 0 | 0 | 0 | 0 | 0 | 6 | 472 | 1695 | 2358 | 2588 | 2709 | 2600 | 2480 | 2058 | 1137 | 165 | 0 | 0 | 0 | 0 | 0 | 0 | 0
|  | Solar Thermal_Norcal | 0 | 0 | 0 | 0 | 0 | 0 | 0 | 0 | 0 | 0 | 0 | 0 | 0 | 0 | 0 | 0 | 0 | 0 | 0 | 0 | 0 | 0 | 0 | 0
|  | Solar Thermal_Socal | 0 | 0 | 0 | 0 | 0 | 0 | 0 | 0 | 46 | 190 | 267 | 299 | 276 | 285 | 266 | 201 | 63 | 0 | 0 | 0 | 0 | 0 | 0 | 0
|  | Solar Tracking_Norcal | 0 | 0 | 0 | 0 | 0 | 0 | 0 | 119 | 969 | 1727 | 2086 | 2212 | 2237 | 2131 | 2007 | 1381 | 315 | 0 | 0 | 0 | 0 | 0 | 0 | 0
|  | Solar Tracking_Socal | 0 | 0 | 0 | 0 | 0 | 0 | 5 | 1190 | 4415 | 5750 | 5997 | 6100 | 6004 | 5681 | 5218 | 3298 | 646 | 0 | 0 | 0 | 0 | 0 | 0 | 0
|  | Wind_Norcal | 134 | 145 | 121 | 123 | 121 | 122 | 123 | 139 | 124 | 107 | 104 | 101 | 98 | 90 | 86 | 82 | 81 | 90 | 112 | 124 | 134 | 141 | 139 | 139
|  | Wind_Socal | 562 | 590 | 650 | 640 | 608 | 565 | 469 | 397 | 416 | 416 | 437 | 434 | 475 | 554 | 564 | 600 | 524 | 543 | 522 | 502 | 523 | 496 | 497 | 504
|  | Total Supply With Storage (MW) | 50601 | 50640 | 50676 | 50668 | 50634 | 50592 | 50508 | 52270 | 57937 | 61204 | 62314 | 62752 | 62570 | 62025 | 60913 | 57142 | 53469 | 52013 | 51650 | 51618 | 51534 | 50542 | 50541 | 50548
|  | Total Supply Without Storage (MW) | 37231.05 | 37270.05 | 37306.05 | 37298.05 | 37264.05 | 37222.05 | 37138.05 | 38900.05 | 44567.05 | 47834.05 | 48944.05 | 49382.05 | 49200.05 | 48655.05 | 47543.05 | 43772.05 | 40099.05 | 38643.05 | 38280.05 | 38248.05 | 38164.05 | 37172.05 | 37171.05 | 37178.05
|  | Load | 29433 | 28300 | 27308 | 26848 | 27295 | 28800 | 31482 | 33058 | 32794 | 31360 | 29782 | 28185 | 27733 | 27955 | 28856 | 30440 | 32204 | 34272 | 34753 | 34695 | 33955 | 33084 | 31738 | 30647

## Final_Output
Hour Ending | 1 | 2 | 3 | 4 | 5 | 6 | 7 | 8 | 9 | 10 | 11 | 12 | 13 | 14 | 15 | 16 | 17 | 18 | 19 | 20 | 21 | 22 | 23 | 24
Biogas | 206 | 206 | 206 | 206 | 206 | 206 | 206 | 206 | 206 | 206 | 206 | 206 | 206 | 206 | 206 | 206 | 206 | 206 | 206 | 206 | 206 | 206 | 206 | 206
Biomass/Wood | 409 | 409 | 409 | 409 | 409 | 409 | 409 | 409 | 409 | 409 | 409 | 409 | 409 | 409 | 409 | 409 | 409 | 409 | 409 | 409 | 409 | 409 | 409 | 409
CC | 17255 | 17255 | 17255 | 17255 | 17255 | 17255 | 17255 | 17255 | 17255 | 17255 | 17255 | 17255 | 17255 | 17255 | 17255 | 17255 | 17255 | 17255 | 17255 | 17255 | 17255 | 17255 | 17255 | 17255
Coal | 0 | 0 | 0 | 0 | 0 | 0 | 0 | 0 | 0 | 0 | 0 | 0 | 0 | 0 | 0 | 0 | 0 | 0 | 0 | 0 | 0 | 0 | 0 | 0
Cogen | 1903 | 1903 | 1903 | 1903 | 1903 | 1903 | 1903 | 1903 | 1903 | 1903 | 1903 | 1903 | 1903 | 1903 | 1903 | 1903 | 1903 | 1903 | 1903 | 1903 | 1903 | 1903 | 1903 | 1903
CT | 8046 | 8046 | 8046 | 8046 | 8046 | 8046 | 8046 | 8046 | 8046 | 8046 | 8046 | 8046 | 8046 | 8046 | 8046 | 8046 | 8046 | 8046 | 8046 | 8046 | 8046 | 8046 | 8046 | 8046
DR | 0 | 0 | 0 | 0 | 0 | 0 | 0 | 0 | 0 | 0 | 0 | 0 | 0 | 0 | 0 | 0 | 1645 | 1475 | 1111 | 1087 | 972 | 0 | 0 | 0
ICE | 255 | 255 | 255 | 255 | 255 | 255 | 255 | 255 | 255 | 255 | 255 | 255 | 255 | 255 | 255 | 255 | 255 | 255 | 255 | 255 | 255 | 255 | 255 | 255
Geothermal | 1327 | 1327 | 1327 | 1327 | 1327 | 1327 | 1327 | 1327 | 1327 | 1327 | 1327 | 1327 | 1327 | 1327 | 1327 | 1327 | 1327 | 1327 | 1327 | 1327 | 1327 | 1327 | 1327 | 1327
Hydro | 897 | 897 | 897 | 897 | 897 | 897 | 897 | 897 | 897 | 897 | 897 | 897 | 897 | 897 | 897 | 897 | 897 | 897 | 897 | 897 | 897 | 897 | 897 | 897
Interchange | 2500 | 2500 | 2500 | 2500 | 2500 | 2500 | 2500 | 2500 | 2500 | 2500 | 2500 | 2500 | 2500 | 2500 | 2500 | 2500 | 2500 | 2500 | 2500 | 2500 | 2500 | 2500 | 2500 | 2500
Nuclear | 2280 | 2280 | 2280 | 2280 | 2280 | 2280 | 2280 | 2280 | 2280 | 2280 | 2280 | 2280 | 2280 | 2280 | 2280 | 2280 | 2280 | 2280 | 2280 | 2280 | 2280 | 2280 | 2280 | 2280
PSH | 1457 | 1457 | 1457 | 1457 | 1457 | 1457 | 1457 | 1457 | 1457 | 1457 | 1457 | 1457 | 1457 | 1457 | 1457 | 1457 | 1457 | 1457 | 1457 | 1457 | 1457 | 1457 | 1457 | 1457
Storage | 13370 | 13370 | 13370 | 13370 | 13370 | 13370 | 13370 | 13370 | 13370 | 13370 | 13370 | 13370 | 13370 | 13370 | 13370 | 13370 | 13370 | 13370 | 13370 | 13370 | 13370 | 13370 | 13370 | 13370
Solar Fixed_Norcal | 0 | 0 | 0 | 0 | 0 | 0 | 0 | 48 | 367 | 751 | 930 | 992 | 975 | 899 | 809 | 538 | 125 | 0 | 0 | 0 | 0 | 0 | 0 | 0
Solar Fixed_Socal | 0 | 0 | 0 | 0 | 0 | 0 | 6 | 472 | 1695 | 2358 | 2588 | 2709 | 2600 | 2480 | 2058 | 1137 | 165 | 0 | 0 | 0 | 0 | 0 | 0 | 0
Solar Thermal_Socal | 0 | 0 | 0 | 0 | 0 | 0 | 0 | 0 | 0 | 0 | 0 | 0 | 0 | 0 | 0 | 0 | 0 | 0 | 0 | 0 | 0 | 0 | 0 | 0
Solar Thermal_Socal | 0 | 0 | 0 | 0 | 0 | 0 | 0 | 0 | 46 | 190 | 267 | 299 | 276 | 285 | 266 | 201 | 63 | 0 | 0 | 0 | 0 | 0 | 0 | 0
Solar Tracking_Norcal | 0 | 0 | 0 | 0 | 0 | 0 | 0 | 119 | 969 | 1727 | 2086 | 2212 | 2237 | 2131 | 2007 | 1381 | 315 | 0 | 0 | 0 | 0 | 0 | 0 | 0
Solar Tracking_Socal | 0 | 0 | 0 | 0 | 0 | 0 | 5 | 1190 | 4415 | 5750 | 5997 | 6100 | 6004 | 5681 | 5218 | 3298 | 646 | 0 | 0 | 0 | 0 | 0 | 0 | 0
Wind_Norcal | 134 | 145 | 121 | 123 | 121 | 122 | 123 | 139 | 124 | 107 | 104 | 101 | 98 | 90 | 86 | 82 | 81 | 90 | 112 | 124 | 134 | 141 | 139 | 139
Wind_Socal | 562 | 590 | 650 | 640 | 608 | 565 | 469 | 397 | 416 | 416 | 437 | 434 | 475 | 554 | 564 | 600 | 524 | 543 | 522 | 502 | 523 | 496 | 497 | 504

## Output
Hour Ending | Biogas | Biomass/Wood | CC | Coal | Cogen | CT | DR | ICE | Geothermal | Hydro | Interchange | Nuclear | PSH | Storage | Solar Fixed_Norcal | Solar Fixed_Socal | Solar Thermal_Norcal | Solar Thermal_Socal | Solar Tracking_Norcal | Solar Tracking_Socal | Wind_Norcal | Wind_Socal
1 | 206.4303 | 409.01 | 17255.4 | 0 | 1902.7518 | 8046.13 | 0 | 254.7 | 1326.7405 | 896.5122 | 2500 | 2280 | 1457 | 13369.95 | 0 | -0.0015394 | 0 | 0 | 0 | 0 | 133.59 | 562.0207 | 50600.2339
2 | 206.4303 | 409.01 | 17255.4 | 0 | 1902.7518 | 8046.13 | 0 | 254.7 | 1326.7405 | 896.5122 | 2500 | 2280 | 1457 | 13369.95 | 0 | -0.0039755 | 0 | 0 | 0 | 0 | 145.2228 | 590.2133 | 50640.057
3 | 206.4303 | 409.01 | 17255.4 | 0 | 1902.7518 | 8046.13 | 0 | 254.7 | 1326.7405 | 896.5122 | 2500 | 2280 | 1457 | 13369.95 | 0 | -0.0053354 | 0 | 0 | 0 | 0 | 121.1382 | 650.0758 | 50675.8335
4 | 206.4303 | 409.01 | 17255.4 | 0 | 1902.7518 | 8046.13 | 0 | 254.7 | 1326.7405 | 896.5122 | 2500 | 2280 | 1457 | 13369.95 | 0 | -0.0059819 | 0 | 0 | 0 | 0 | 123.0718 | 639.6568 | 50667.3474
5 | 206.4303 | 409.01 | 17255.4 | 0 | 1902.7518 | 8046.13 | 0 | 254.7 | 1326.7405 | 896.5122 | 2500 | 2280 | 1457 | 13369.95 | 0 | -0.0063786 | 0 | 0 | 0 | 0 | 120.5848 | 608.2542 | 50633.4574
6 | 206.4303 | 409.01 | 17255.4 | 0 | 1902.7518 | 8046.13 | 0 | 254.7 | 1326.7405 | 896.5122 | 2500 | 2280 | 1457 | 13369.95 | 0 | -0.0036423 | 0 | 0 | 0 | 0 | 121.6068 | 565.2212 | 50591.4492
7 | 206.4303 | 409.01 | 17255.4 | 0 | 1902.7518 | 8046.13 | 0 | 254.7 | 1326.7405 | 896.5122 | 2500 | 2280 | 1457 | 13369.95 | 0 | 6.1727 | 0 | 0 | 0.0031628 | 4.5969 | 122.8238 | 468.5811 | 50506.8024
8 | 206.4303 | 409.01 | 17255.4 | 0 | 1902.7518 | 8046.13 | 0 | 254.7 | 1326.7405 | 896.5122 | 2500 | 2280 | 1457 | 13369.95 | 47.5217 | 472.1602 | 0 | 0 | 119.2538 | 1190.2706 | 138.5738 | 397.4038 | 52269.8085
9 | 206.4303 | 409.01 | 17255.4 | 0 | 1902.7518 | 8046.13 | 0 | 254.7 | 1326.7405 | 896.5122 | 2500 | 2280 | 1457 | 13369.95 | 366.8828 | 1694.99 | 0 | 46.3363 | 968.9866 | 4415.1416 | 123.9455 | 415.9227 | 57936.8304
10 | 206.4303 | 409.01 | 17255.4 | 0 | 1902.7518 | 8046.13 | 0 | 254.7 | 1326.7405 | 896.5122 | 2500 | 2280 | 1457 | 13369.95 | 751.0898 | 2358.1387 | 0 | 189.9886 | 1727.1811 | 5750.08 | 106.6108 | 415.6651 | 61203.3789
11 | 206.4303 | 409.01 | 17255.4 | 0 | 1902.7518 | 8046.13 | 0 | 254.7 | 1326.7405 | 896.5122 | 2500 | 2280 | 1457 | 13369.95 | 930.2116 | 2587.5742 | 0 | 267.1868 | 2086.2405 | 5997.1728 | 103.7239 | 436.6409 | 62313.3753
12 | 206.4303 | 409.01 | 17255.4 | 0 | 1902.7518 | 8046.13 | 0 | 254.7 | 1326.7405 | 896.5122 | 2500 | 2280 | 1457 | 13369.95 | 992.3813 | 2708.5854 | 0 | 299.4466 | 2212.1193 | 6099.6884 | 100.7248 | 434.4536 | 62752.0242
13 | 206.4303 | 409.01 | 17255.4 | 0 | 1902.7518 | 8046.13 | 0 | 254.7 | 1326.7405 | 896.5122 | 2500 | 2280 | 1457 | 13369.95 | 975.4241 | 2599.7358 | 0 | 276.0083 | 2236.7103 | 6003.8197 | 98.1094 | 475.3965 | 62569.8288
14 | 206.4303 | 409.01 | 17255.4 | 0 | 1902.7518 | 8046.13 | 0 | 254.7 | 1326.7405 | 896.5122 | 2500 | 2280 | 1457 | 13369.95 | 899.1634 | 2480.4807 | 0 | 284.5081 | 2130.6149 | 5680.8657 | 90.2602 | 554.0958 | 62024.6136
15 | 206.4303 | 409.01 | 17255.4 | 0 | 1902.7518 | 8046.13 | 0 | 254.7 | 1326.7405 | 896.5122 | 2500 | 2280 | 1457 | 13369.95 | 809.1421 | 2058.3483 | 0 | 265.8316 | 2006.9056 | 5218.001 | 85.5767 | 564.2396 | 60912.6696
16 | 206.4303 | 409.01 | 17255.4 | 0 | 1902.7518 | 8046.13 | 0 | 254.7 | 1326.7405 | 896.5122 | 2500 | 2280 | 1457 | 13369.95 | 538.3253 | 1137.3413 | 0 | 201.1574 | 1380.6824 | 3297.8532 | 82.1468 | 599.7716 | 57141.9027
17 | 206.4303 | 409.01 | 17255.4 | 0 | 1902.7518 | 8046.13 | 1645.2392 | 254.7 | 1326.7405 | 896.5122 | 2500 | 2280 | 1457 | 13369.95 | 125.212 | 165.3002 | 0 | 63.3887 | 315.396 | 646.3863 | 80.9921 | 523.5352 | 53470.0744
18 | 206.4303 | 409.01 | 17255.4 | 0 | 1902.7518 | 8046.13 | 1475.2455 | 254.7 | 1326.7405 | 896.5122 | 2500 | 2280 | 1457 | 13369.95 | 0.10159 | 0.030613 | 0 | 0 | 0.19844 | 0.15993 | 89.8346 | 543.3838 | 52013.5792
19 | 206.4303 | 409.01 | 17255.4 | 0 | 1902.7518 | 8046.13 | 1111.0668 | 254.7 | 1326.7405 | 896.5122 | 2500 | 2280 | 1457 | 13369.95 | 0 | 0.017075 | 0 | 0 | 0 | 0 | 112.3273 | 522.3794 | 51650.4153
20 | 206.4303 | 409.01 | 17255.4 | 0 | 1902.7518 | 8046.13 | 1087.4374 | 254.7 | 1326.7405 | 896.5122 | 2500 | 2280 | 1457 | 13369.95 | 0 | 0.018381 | 0 | 0 | 0 | 0 | 124.2948 | 502.1544 | 51618.5297
21 | 206.4303 | 409.01 | 17255.4 | 0 | 1902.7518 | 8046.13 | 972.3024 | 254.7 | 1326.7405 | 896.5122 | 2500 | 2280 | 1457 | 13369.95 | 0 | 0.017675 | 0 | 0 | 0 | 0 | 133.5615 | 522.625 | 51533.1313
22 | 206.4303 | 409.01 | 17255.4 | 0 | 1902.7518 | 8046.13 | 0 | 254.7 | 1326.7405 | 896.5122 | 2500 | 2280 | 1457 | 13369.95 | 0 | 0.014317 | 0 | 0 | 0 | 0 | 140.8544 | 496.0291 | 50541.5226
23 | 206.4303 | 409.01 | 17255.4 | 0 | 1902.7518 | 8046.13 | 0 | 254.7 | 1326.7405 | 896.5122 | 2500 | 2280 | 1457 | 13369.95 | 0 | 0.0083162 | 0 | 0 | 0 | 0 | 139.2546 | 497.3022 | 50541.1899
24 | 206.4303 | 409.01 | 17255.4 | 0 | 1902.7518 | 8046.13 | 0 | 254.7 | 1326.7405 | 896.5122 | 2500 | 2280 | 1457 | 13369.95 | 0 | 0.0023813 | 0 | 0 | 0 | 0 | 138.5736 | 504.3746 | 50547.5753

## Jan_Profiles
Hour Ending | Biogas | Biomass/Wood | CC | Coal | Cogen | CT | DR | ICE | Geothermal | Hydro | Interchange | Nuclear | PSH | Storage | Solar Fixed_Norcal | Solar Fixed_Socal | Solar Thermal_Norcal | Solar Thermal_Socal | Solar Tracking_Norcal | Solar Tracking_Socal | Wind_Norcal | Wind_Socal | Unit Category | NQC
1 | 1 | 1 | 1 | 1 | 1 | 1 | 0 | 1 | 1 | 1 | 1 | 1 | 1 | 1 | 0 | -3.6279e-07 | 0 | 0 | 0 | 0 | 0.069643 | 0.096706 | Biogas | 206.4303
2 | 1 | 1 | 1 | 1 | 1 | 1 | 0 | 1 | 1 | 1 | 1 | 1 | 1 | 1 | 0 | -9.369e-07 | 0 | 0 | 0 | 0 | 0.075707 | 0.10156 | Biomass/Wood | 409.01
3 | 1 | 1 | 1 | 1 | 1 | 1 | 0 | 1 | 1 | 1 | 1 | 1 | 1 | 1 | 0 | -1.2574e-06 | 0 | 0 | 0 | 0 | 0.063152 | 0.11186 | CC | 17255.4
4 | 1 | 1 | 1 | 1 | 1 | 1 | 0 | 1 | 1 | 1 | 1 | 1 | 1 | 1 | 0 | -1.4097e-06 | 0 | 0 | 0 | 0 | 0.06416 | 0.11006 | Coal | 0
5 | 1 | 1 | 1 | 1 | 1 | 1 | 0 | 1 | 1 | 1 | 1 | 1 | 1 | 1 | 0 | -1.5032e-06 | 0 | 0 | 0 | 0 | 0.062863 | 0.10466 | Cogen | 1902.7518
6 | 1 | 1 | 1 | 1 | 1 | 1 | 0 | 1 | 1 | 1 | 1 | 1 | 1 | 1 | 0 | -8.5837e-07 | 0 | 0 | 0 | 0 | 0.063396 | 0.097256 | CT | 8046.13
7 | 1 | 1 | 1 | 1 | 1 | 1 | 0 | 1 | 1 | 1 | 1 | 1 | 1 | 1 | 0 | 0.0014547 | 0 | 0 | 6.1858e-07 | 0.00042365 | 0.06403 | 0.080628 | DR | 2376.71
8 | 1 | 1 | 1 | 1 | 1 | 1 | 0 | 1 | 1 | 1 | 1 | 1 | 1 | 1 | 0.023351 | 0.11127 | 0 | 0 | 0.023324 | 0.1097 | 0.072241 | 0.06838 | Geothermal | 1326.7405
9 | 1 | 1 | 1 | 1 | 1 | 1 | 0 | 1 | 1 | 1 | 1 | 1 | 1 | 1 | 0.18027 | 0.39945 | 0 | 0.046476 | 0.18952 | 0.4069 | 0.064615 | 0.071567 | Hydro | 896.5122
10 | 1 | 1 | 1 | 1 | 1 | 1 | 0 | 1 | 1 | 1 | 1 | 1 | 1 | 1 | 0.36906 | 0.55574 | 0 | 0.19056 | 0.3378 | 0.52993 | 0.055578 | 0.071522 | ICE | 254.7
11 | 1 | 1 | 1 | 1 | 1 | 1 | 0 | 1 | 1 | 1 | 1 | 1 | 1 | 1 | 0.45707 | 0.60981 | 0 | 0.26799 | 0.40803 | 0.5527 | 0.054073 | 0.075132 | Interchange | 2500
12 | 1 | 1 | 1 | 1 | 1 | 1 | 0 | 1 | 1 | 1 | 1 | 1 | 1 | 1 | 0.48762 | 0.63833 | 0 | 0.30035 | 0.43265 | 0.56215 | 0.05251 | 0.074755 | Nuclear | 2280
13 | 1 | 1 | 1 | 1 | 1 | 1 | 0 | 1 | 1 | 1 | 1 | 1 | 1 | 1 | 0.47929 | 0.61267 | 0 | 0.27684 | 0.43746 | 0.55332 | 0.051146 | 0.0818 | PSH | 1457
14 | 1 | 1 | 1 | 1 | 1 | 1 | 0 | 1 | 1 | 1 | 1 | 1 | 1 | 1 | 0.44182 | 0.58457 | 0 | 0.28536 | 0.41671 | 0.52355 | 0.047054 | 0.095342 | Storage | 13369.95
15 | 1 | 1 | 1 | 1 | 1 | 1 | 0 | 1 | 1 | 1 | 1 | 1 | 1 | 1 | 0.39759 | 0.48509 | 0 | 0.26663 | 0.39251 | 0.4809 | 0.044613 | 0.097087 | Solar Fixed_Norcal | 2035.14
16 | 1 | 1 | 1 | 1 | 1 | 1 | 0 | 1 | 1 | 1 | 1 | 1 | 1 | 1 | 0.26452 | 0.26803 | 0 | 0.20176 | 0.27004 | 0.30393 | 0.042825 | 0.1032 | Solar Fixed_Socal | 4243.27
17 | 1 | 1 | 1 | 1 | 1 | 1 | 0.69223 | 1 | 1 | 1 | 1 | 1 | 1 | 1 | 0.061525 | 0.038956 | 0 | 0.063579 | 0.061685 | 0.059572 | 0.042223 | 0.090083 | Solar Thermal_Norcal | 0
18 | 1 | 1 | 1 | 1 | 1 | 1 | 0.62071 | 1 | 1 | 1 | 1 | 1 | 1 | 1 | 4.9919e-05 | 7.2144e-06 | 0 | 0 | 3.8811e-05 | 1.474e-05 | 0.046833 | 0.093499 | Solar Thermal_Socal | 997
19 | 1 | 1 | 1 | 1 | 1 | 1 | 0.46748 | 1 | 1 | 1 | 1 | 1 | 1 | 1 | 0 | 4.0241e-06 | 0 | 0 | 0 | 0 | 0.058558 | 0.089885 | Solar Tracking_Norcal | 5112.97
20 | 1 | 1 | 1 | 1 | 1 | 1 | 0.45754 | 1 | 1 | 1 | 1 | 1 | 1 | 1 | 0 | 4.3318e-06 | 0 | 0 | 0 | 0 | 0.064797 | 0.086404 | Solar Tracking_Socal | 10850.5933
21 | 1 | 1 | 1 | 1 | 1 | 1 | 0.4091 | 1 | 1 | 1 | 1 | 1 | 1 | 1 | 0 | 4.1654e-06 | 0 | 0 | 0 | 0 | 0.069628 | 0.089927 | Wind_Norcal | 1918.21
22 | 1 | 1 | 1 | 1 | 1 | 1 | 0 | 1 | 1 | 1 | 1 | 1 | 1 | 1 | 0 | 3.374e-06 | 0 | 0 | 0 | 0 | 0.07343 | 0.085351 | Wind_Socal | 5811.67
23 | 1 | 1 | 1 | 1 | 1 | 1 | 0 | 1 | 1 | 1 | 1 | 1 | 1 | 1 | 0 | 1.9599e-06 | 0 | 0 | 0 | 0 | 0.072596 | 0.08557 | Total | 83250.1881
24 | 1 | 1 | 1 | 1 | 1 | 1 | 0 | 1 | 1 | 1 | 1 | 1 | 1 | 1 | 0 | 5.612e-07 | 0 | 0 | 0 | 0 | 0.072241 | 0.086787

## Storage
Pndcap | Total Energy
53479.8 | 53479.8

## Managed_load
HOUR | 1 | 2 | 3 | 4 | 5 | 6 | 7 | 8 | 9 | 10 | 11 | 12 | 13 | 14 | 15 | 16 | 17 | 18 | 19 | 20 | 21 | 22 | 23 | 24
MANAGED_NET_LOAD | 24683 | 23550 | 22558 | 22098 | 22545 | 24050 | 26732 | 28308 | 28044 | 26610 | 25032 | 23435 | 22983 | 23205 | 24106 | 25690 | 27454 | 29522 | 30003 | 29945 | 29205 | 28334 | 26988 | 25897
| 4750 | 4750 | 4750 | 4750 | 4750 | 4750 | 4750 | 4750 | 4750 | 4750 | 4750 | 4750 | 4750 | 4750 | 4750 | 4750 | 4750 | 4750 | 4750 | 4750 | 4750 | 4750 | 4750 | 4750
| 29433 | 28300 | 27308 | 26848 | 27295 | 28800 | 31482 | 33058 | 32794 | 31360 | 29782 | 28185 | 27733 | 27955 | 28856 | 30440 | 32204 | 34272 | 34753 | 34695 | 33955 | 33084 | 31738 | 30647