## Readme
This is the workbook for translating a Loss of Load study to the Slice of Day framework. Here's a step-by-step description of the process: 1. Input 1-2 managed load. 2. Obtain the storage values from SERVM. In the storage tab, calculate the energy using this formula: nameplate MW * duration = 8035.54 * 4 = 32,138 MWh. 3. The Jul_profiles tab has the NQC values by unit category and the profile for each resource type, with solar and wind profiles based on the exceedance values. The PSH and DR shapes and counting are based on RA rules. The import is capped at 4000MW across 24 hours. 4. The final output tab calculates the MW by hour based on the profiles by unit category. 5. The Dashboard tab reflects the MW values of each unit category as well as managed load and supply with and without storage. 6. The PRM_setting tab calculates the PRM using a solver by looking for the minimum PRM across 24 hours without storage, then optimizing by adding storage to this lowest PRM while not allocating more than 8035.54 MW in a given hour and ensuring the total allocation does not exceed 32,138 MWh, also making sure there is enough energy to charge the batteries.

## PRM_Setting
Hour | Load | Supply No batteries (MW) | Excess Capacity | Cumlative Excess | Battery Allocation | Battery SOC Day 1 (MWh) | Battery SOC Day 2 (MWh) | Adjusted Supply | adjusted PRM | Mean PRM - PRM | Min PRM | battery Limits
1 | 33058 | 42659.2 | 5800.7 | 5800.7 | 911.6866 | 54499.5134 | 516.5549 | 43570.8866 | 31.8% | 0.070244 | 18.58% | 55411.2
2 | 30991 | 42551.2 | 7072.262 | 11800.3895 | 0 | 55411.2 | 6527.9776 | 42551.2 | 37.3% | 0.01524 |  | 13852.8 | MW (Total)
3 | 29745 | 42345.2 | 7163.0157 | 18963.4052 | 0 | 55411.2 | 12616.5409 | 42345.2 | 42.36% | -0.03535 | Objective
4 | 29332 | 41946.2 | 6188.7036 | 25152.1088 | 0 | 55411.2 | 17876.939 | 41946.2 | 43% | -0.041791 | 0.39919
5 | 29974 | 41733.2 | 4445.5754 | 29597.6842 | 0 | 55411.2 | 21655.6781 | 41733.2 | 39.23% | -0.0040556
6 | 31180 | 41420.2 | 3833.446 | 33431.1303 | 0 | 55411.2 | 24914.1072 | 41420.2 | 32.84% | 0.059836
7 | 32725 | 42640.2 | 9637.8675 | 43068.9977 | 516.5549 | 54894.6451 | 24397.5523 | 43156.7549 | 31.88% | 0.069487
8 | 33659 | 49552.2 | 14932.9019 | 57394.1879 | 0 | 55411.2 | 36172.4323 | 49552.2 | 47.22% | -0.083925
9 | 33944 | 55185.2 | 16653.4491 | 74047.637 | 0 | 55411.2 | 47947.3123 | 55185.2 | 62.58% | -0.23751
10 | 34350 | 57387.2 | 16173.6574 | 90221.2944 | 0 | 55411.2 | 55411.2 | 57387.2 | 67.07% | -0.2824
11 | 35495 | 58265.2 | 15098.8475 | 105320.1419 | 0 | 55411.2 | 55411.2 | 58265.2 | 64.15% | -0.25325
12 | 36780 | 58714.2 | 12361.423 | 117681.5649 | 0 | 55411.2 | 55411.2 | 58714.2 | 59.64% | -0.2081
13 | 39166 | 58806.2 | 8223.9412 | 125905.5061 | 0 | 55411.2 | 55411.2 | 58806.2 | 50.15% | -0.1132
14 | 42763 | 58934.2 | 4925.1169 | 130830.623 | 0 | 55411.2 | 55411.2 | 58934.2 | 37.82% | 0.010099
15 | 45587 | 58984.2 | 2510.1718 | 133340.7948 | 0 | 55411.2 | 55411.2 | 58984.2 | 29.39% | 0.094376
16 | 47583 | 58936.2 | 3469.4959 | 136810.2907 | 2316.85 | 53094.35 | 53094.35 | 61253.05 | 28.73% | 0.10097
17 | 48496 | 60978.2 | 1479.885 | 135564.4698 | 1373.8269 | 51720.5231 | 51720.5231 | 62352.0269 | 28.57% | 0.10254
18 | 48580 | 59088.2 | -3267.9263 | 130680.2766 | 3335.2599 | 48385.2632 | 48385.2632 | 62423.4599 | 28.5% | 0.1033
19 | 47788 | 53401.2 | -7604.4493 | 119151.9921 | 8078.1733 | 40307.0899 | 40307.0899 | 61479.3733 | 28.65% | 0.10176
20 | 45547 | 46407.2 | -7289.6469 | 102358.6119 | 7604.4493 | 32702.6406 | 32702.6406 | 54011.6493 | 18.58% | 0.20241
21 | 43880 | 44745.2 | -5020.3691 | 88391.8319 | 12064.4774 | 20638.1632 | 20638.1632 | 56809.6774 | 29.47% | 0.093598
22 | 40424 | 42916.2 | -1448.7651 | 72749.5641 | 9712.2356 | 10925.9276 | 10925.9276 | 52628.4356 | 30.19% | 0.086347
23 | 37316 | 42802.2 | 1182.3581 | 62505.7626 | 6030.3782 | 4895.5494 | 4895.5494 | 48832.5782 | 30.86% | 0.079635
24 | 35050 | 42746.2 | 0 | 55411.2 | 3467.3079 | 1428.2415 | 1428.2415 | 46213.5079 | 31.85% | 0.069755
|  |  |  | Min: | 0 | 516.5549
|  |  |  | Max: | 12064.4774 | 55411.2
|  |  |  | Sum: | 55411.2 | 1883027.5504
|  |  |  | Cumulative Check: | 4.9484e-08

## Dashboard
| Resource Portfolio | Resource Portfolio | [10 empty] | Hour
|  |  | 1 | 2 | 3 | 4 | 5 | 6 | 7 | 8 | 9 | 10 | 11 | 12 | 13 | 14 | 15 | 16 | 17 | 18 | 19 | 20 | 21 | 22 | 23 | 24
|  | Biogas | 204 | 204 | 204 | 204 | 204 | 204 | 204 | 204 | 204 | 204 | 204 | 204 | 204 | 204 | 204 | 204 | 204 | 204 | 204 | 204 | 204 | 204 | 204 | 204
|  | Biomass/Wood | 420 | 420 | 420 | 420 | 420 | 420 | 420 | 420 | 420 | 420 | 420 | 420 | 420 | 420 | 420 | 420 | 420 | 420 | 420 | 420 | 420 | 420 | 420 | 420
|  | CC | 17110 | 17110 | 17110 | 17110 | 17110 | 17110 | 17110 | 17110 | 17110 | 17110 | 17110 | 17110 | 17110 | 17110 | 17110 | 17110 | 17110 | 17110 | 17110 | 17110 | 17110 | 17110 | 17110 | 17110
|  | Coal | 0 | 0 | 0 | 0 | 0 | 0 | 0 | 0 | 0 | 0 | 0 | 0 | 0 | 0 | 0 | 0 | 0 | 0 | 0 | 0 | 0 | 0 | 0 | 0
|  | Cogen | 1875 | 1875 | 1875 | 1875 | 1875 | 1875 | 1875 | 1875 | 1875 | 1875 | 1875 | 1875 | 1875 | 1875 | 1875 | 1875 | 1875 | 1875 | 1875 | 1875 | 1875 | 1875 | 1875 | 1875
|  | CT | 8025 | 8025 | 8025 | 8025 | 8025 | 8025 | 8025 | 8025 | 8025 | 8025 | 8025 | 8025 | 8025 | 8025 | 8025 | 8025 | 8025 | 8025 | 8025 | 8025 | 8025 | 8025 | 8025 | 8025
|  | DR | 0 | 0 | 0 | 0 | 0 | 0 | 0 | 0 | 0 | 0 | 0 | 0 | 0 | 0 | 0 | 0 | 2511 | 2498 | 2377 | 2299 | 2146 | 194 | 0 | 0
|  | ICE | 255 | 255 | 255 | 255 | 255 | 255 | 255 | 255 | 255 | 255 | 255 | 255 | 255 | 255 | 255 | 255 | 255 | 255 | 255 | 255 | 255 | 255 | 255 | 255
|  | Geothermal | 1302 | 1302 | 1302 | 1302 | 1302 | 1302 | 1302 | 1302 | 1302 | 1302 | 1302 | 1302 | 1302 | 1302 | 1302 | 1302 | 1302 | 1302 | 1302 | 1302 | 1302 | 1302 | 1302 | 1302
Legend |  | Hydro | 3313 | 3313 | 3313 | 3313 | 3313 | 3313 | 3313 | 3313 | 3313 | 3313 | 3313 | 3313 | 3313 | 3313 | 3313 | 3313 | 3313 | 3313 | 3313 | 3313 | 3313 | 3313 | 3313 | 3313
User Input |  | Interchange | 2500 | 2500 | 2500 | 2500 | 2500 | 2500 | 2500 | 2500 | 2500 | 2500 | 2500 | 2500 | 2500 | 2500 | 2500 | 2500 | 2500 | 2500 | 2500 | 2500 | 2500 | 2500 | 2500 | 2500
Imputed Input |  | Nuclear | 2280 | 2280 | 2280 | 2280 | 2280 | 2280 | 2280 | 2280 | 2280 | 2280 | 2280 | 2280 | 2280 | 2280 | 2280 | 2280 | 2280 | 2280 | 2280 | 2280 | 2280 | 2280 | 2280 | 2280
Obj Function Elements |  | PSH | 1458 | 1458 | 1458 | 1458 | 1458 | 1458 | 1458 | 1458 | 1458 | 1458 | 1458 | 1458 | 1458 | 1458 | 1458 | 1458 | 1458 | 1458 | 1458 | 1458 | 1458 | 1458 | 1458 | 1458
Decision Variable |  | Storage | 13853 | 13853 | 13853 | 13853 | 13853 | 13853 | 13853 | 13853 | 13853 | 13853 | 13853 | 13853 | 13853 | 13853 | 13853 | 13853 | 13853 | 13853 | 13853 | 13853 | 13853 | 13853 | 13853 | 13853
Constraint |  | Solar Fixed_Norcal | 0 | 0 | 0 | 0 | 0 | 0 | 83 | 606 | 1153 | 1474 | 1634 | 1730 | 1763 | 1744 | 1713 | 1628 | 1486 | 1209 | 720 | 161 | 1 | 0 | 0 | 0
|  | Solar Fixed_Socal | 0 | 0 | 0 | 0 | 0 | 1 | 281 | 1228 | 2223 | 2877 | 3232 | 3464 | 3525 | 3513 | 3386 | 3134 | 2743 | 2072 | 938 | 111 | 0 | 0 | 0 | 0
|  | Solar Thermal_Norcal | 0 | 0 | 0 | 0 | 0 | 0 | 0 | 0 | 0 | 0 | 0 | 0 | 0 | 0 | 0 | 0 | 0 | 0 | 0 | 0 | 0 | 0 | 0 | 0
|  | Solar Thermal_Socal | 0 | 0 | 0 | 0 | 0 | 0 | 0 | 102 | 463 | 670 | 746 | 761 | 718 | 679 | 630 | 588 | 608 | 535 | 390 | 122 | 1 | 0 | 0 | 0
|  | Solar Tracking_Norcal | 0 | 0 | 0 | 0 | 0 | 0 | 350 | 2351 | 3805 | 4201 | 4270 | 4290 | 4268 | 4274 | 4213 | 4212 | 4048 | 3732 | 2617 | 611 | 3 | 0 | 0 | 0
|  | Solar Tracking_Socal | 0 | 0 | 0 | 0 | 0 | 1 | 962 | 4792 | 7556 | 8598 | 9008 | 9119 | 9083 | 8991 | 8895 | 8658 | 8288 | 7249 | 4214 | 657 | 0 | 0 | 0 | 0
|  | Wind_Norcal | 1188 | 1150 | 1086 | 1037 | 1014 | 936 | 872 | 750 | 580 | 435 | 343 | 274 | 249 | 295 | 420 | 592 | 716 | 825 | 887 | 961 | 1039 | 1087 | 1145 | 1179
|  | Wind_Socal | 2729 | 2659 | 2517 | 2167 | 1977 | 1740 | 1350 | 981 | 663 | 390 | 290 | 334 | 458 | 696 | 985 | 1382 | 1836 | 2226 | 2516 | 2743 | 2813 | 2893 | 2915 | 2825
|  | Total Supply With Storage (MW) | 56512 | 56404 | 56198 | 55799 | 55586 | 55273 | 56493 | 63405 | 69038 | 71240 | 72118 | 72567 | 72659 | 72787 | 72837 | 72789 | 74831 | 72941 | 67254 | 60260 | 58598 | 56769 | 56655 | 56599
|  | Total Supply Without Storage (MW) | 42659.2 | 42551.2 | 42345.2 | 41946.2 | 41733.2 | 41420.2 | 42640.2 | 49552.2 | 55185.2 | 57387.2 | 58265.2 | 58714.2 | 58806.2 | 58934.2 | 58984.2 | 58936.2 | 60978.2 | 59088.2 | 53401.2 | 46407.2 | 44745.2 | 42916.2 | 42802.2 | 42746.2
|  | Load | 33058 | 30991 | 29745 | 29332 | 29974 | 31180 | 32725 | 33659 | 33944 | 34350 | 35495 | 36780 | 39166 | 42763 | 45587 | 47583 | 48496 | 48580 | 47788 | 45547 | 43880 | 40424 | 37316 | 35050

## Final_Output
Hour Ending | 1 | 2 | 3 | 4 | 5 | 6 | 7 | 8 | 9 | 10 | 11 | 12 | 13 | 14 | 15 | 16 | 17 | 18 | 19 | 20 | 21 | 22 | 23 | 24
Biogas | 204 | 204 | 204 | 204 | 204 | 204 | 204 | 204 | 204 | 204 | 204 | 204 | 204 | 204 | 204 | 204 | 204 | 204 | 204 | 204 | 204 | 204 | 204 | 204
Biomass/Wood | 420 | 420 | 420 | 420 | 420 | 420 | 420 | 420 | 420 | 420 | 420 | 420 | 420 | 420 | 420 | 420 | 420 | 420 | 420 | 420 | 420 | 420 | 420 | 420
CC | 17110 | 17110 | 17110 | 17110 | 17110 | 17110 | 17110 | 17110 | 17110 | 17110 | 17110 | 17110 | 17110 | 17110 | 17110 | 17110 | 17110 | 17110 | 17110 | 17110 | 17110 | 17110 | 17110 | 17110
Coal | 0 | 0 | 0 | 0 | 0 | 0 | 0 | 0 | 0 | 0 | 0 | 0 | 0 | 0 | 0 | 0 | 0 | 0 | 0 | 0 | 0 | 0 | 0 | 0
Cogen | 1875 | 1875 | 1875 | 1875 | 1875 | 1875 | 1875 | 1875 | 1875 | 1875 | 1875 | 1875 | 1875 | 1875 | 1875 | 1875 | 1875 | 1875 | 1875 | 1875 | 1875 | 1875 | 1875 | 1875
CT | 8025 | 8025 | 8025 | 8025 | 8025 | 8025 | 8025 | 8025 | 8025 | 8025 | 8025 | 8025 | 8025 | 8025 | 8025 | 8025 | 8025 | 8025 | 8025 | 8025 | 8025 | 8025 | 8025 | 8025
DR | 0 | 0 | 0 | 0 | 0 | 0 | 0 | 0 | 0 | 0 | 0 | 0 | 0 | 0 | 0 | 0 | 2511 | 2498 | 2377 | 2299 | 2146 | 194 | 0 | 0
ICE | 255 | 255 | 255 | 255 | 255 | 255 | 255 | 255 | 255 | 255 | 255 | 255 | 255 | 255 | 255 | 255 | 255 | 255 | 255 | 255 | 255 | 255 | 255 | 255
Geothermal | 1302 | 1302 | 1302 | 1302 | 1302 | 1302 | 1302 | 1302 | 1302 | 1302 | 1302 | 1302 | 1302 | 1302 | 1302 | 1302 | 1302 | 1302 | 1302 | 1302 | 1302 | 1302 | 1302 | 1302
Hydro | 3313 | 3313 | 3313 | 3313 | 3313 | 3313 | 3313 | 3313 | 3313 | 3313 | 3313 | 3313 | 3313 | 3313 | 3313 | 3313 | 3313 | 3313 | 3313 | 3313 | 3313 | 3313 | 3313 | 3313
Interchange | 2500 | 2500 | 2500 | 2500 | 2500 | 2500 | 2500 | 2500 | 2500 | 2500 | 2500 | 2500 | 2500 | 2500 | 2500 | 2500 | 2500 | 2500 | 2500 | 2500 | 2500 | 2500 | 2500 | 2500
Nuclear | 2280 | 2280 | 2280 | 2280 | 2280 | 2280 | 2280 | 2280 | 2280 | 2280 | 2280 | 2280 | 2280 | 2280 | 2280 | 2280 | 2280 | 2280 | 2280 | 2280 | 2280 | 2280 | 2280 | 2280
PSH | 1458 | 1458 | 1458 | 1458 | 1458 | 1458 | 1458 | 1458 | 1458 | 1458 | 1458 | 1458 | 1458 | 1458 | 1458 | 1458 | 1458 | 1458 | 1458 | 1458 | 1458 | 1458 | 1458 | 1458
Storage | 13853 | 13853 | 13853 | 13853 | 13853 | 13853 | 13853 | 13853 | 13853 | 13853 | 13853 | 13853 | 13853 | 13853 | 13853 | 13853 | 13853 | 13853 | 13853 | 13853 | 13853 | 13853 | 13853 | 13853
Solar Fixed_Norcal | 0 | 0 | 0 | 0 | 0 | 0 | 83 | 606 | 1153 | 1474 | 1634 | 1730 | 1763 | 1744 | 1713 | 1628 | 1486 | 1209 | 720 | 161 | 1 | 0 | 0 | 0
Solar Fixed_Socal | 0 | 0 | 0 | 0 | 0 | 1 | 281 | 1228 | 2223 | 2877 | 3232 | 3464 | 3525 | 3513 | 3386 | 3134 | 2743 | 2072 | 938 | 111 | 0 | 0 | 0 | 0
Solar Thermal_Socal | 0 | 0 | 0 | 0 | 0 | 0 | 0 | 0 | 0 | 0 | 0 | 0 | 0 | 0 | 0 | 0 | 0 | 0 | 0 | 0 | 0 | 0 | 0 | 0
Solar Thermal_Socal | 0 | 0 | 0 | 0 | 0 | 0 | 0 | 102 | 463 | 670 | 746 | 761 | 718 | 679 | 630 | 588 | 608 | 535 | 390 | 122 | 1 | 0 | 0 | 0
Solar Tracking_Norcal | 0 | 0 | 0 | 0 | 0 | 0 | 350 | 2351 | 3805 | 4201 | 4270 | 4290 | 4268 | 4274 | 4213 | 4212 | 4048 | 3732 | 2617 | 611 | 3 | 0 | 0 | 0
Solar Tracking_Socal | 0 | 0 | 0 | 0 | 0 | 1 | 962 | 4792 | 7556 | 8598 | 9008 | 9119 | 9083 | 8991 | 8895 | 8658 | 8288 | 7249 | 4214 | 657 | 0 | 0 | 0 | 0
Wind_Norcal | 1188 | 1150 | 1086 | 1037 | 1014 | 936 | 872 | 750 | 580 | 435 | 343 | 274 | 249 | 295 | 420 | 592 | 716 | 825 | 887 | 961 | 1039 | 1087 | 1145 | 1179
Wind_Socal | 2729 | 2659 | 2517 | 2167 | 1977 | 1740 | 1350 | 981 | 663 | 390 | 290 | 334 | 458 | 696 | 985 | 1382 | 1836 | 2226 | 2516 | 2743 | 2813 | 2893 | 2915 | 2825

## Output
Hour Ending | Biogas | Biomass/Wood | CC | Coal | Cogen | CT | DR | ICE | Geothermal | Hydro | Interchange | Nuclear | PSH | Storage | Solar Fixed_Norcal | Solar Fixed_Socal | Solar Thermal_Norcal | Solar Thermal_Socal | Solar Tracking_Norcal | Solar Tracking_Socal | Wind_Norcal | Wind_Socal
1 | 203.6766 | 419.8685 | 17109.85 | 0 | 1875.449 | 8024.86 | 0 | 254.7 | 1301.7888 | 3313.0495 | 2500 | 2280 | 1458.44 | 13852.8 | 0 | 0.016812 | 0 | 0 | 0 | 0 | 1188.0472 | 2728.8095 | 56511.3559
2 | 203.6766 | 419.8685 | 17109.85 | 0 | 1875.449 | 8024.86 | 0 | 254.7 | 1301.7888 | 3313.0495 | 2500 | 2280 | 1458.44 | 13852.8 | 0 | 0.0083084 | 0 | 0 | 0 | 0 | 1150.0507 | 2659.0341 | 56403.5754
3 | 203.6766 | 419.8685 | 17109.85 | 0 | 1875.449 | 8024.86 | 0 | 254.7 | 1301.7888 | 3313.0495 | 2500 | 2280 | 1458.44 | 13852.8 | 0 | 0.0027169 | 0 | 0 | 0 | 0 | 1085.8772 | 2516.6485 | 56197.0108
4 | 203.6766 | 419.8685 | 17109.85 | 0 | 1875.449 | 8024.86 | 0 | 254.7 | 1301.7888 | 3313.0495 | 2500 | 2280 | 1458.44 | 13852.8 | 0 | 0.0010521 | 0 | 0 | 0 | 0 | 1037.1013 | 2167.4292 | 55799.0139
5 | 203.6766 | 419.8685 | 17109.85 | 0 | 1875.449 | 8024.86 | 0 | 254.7 | 1301.7888 | 3313.0495 | 2500 | 2280 | 1458.44 | 13852.8 | 0 | -0.001843 | 0 | 0 | 0 | 0 | 1013.541 | 1976.8841 | 55584.9057
6 | 203.6766 | 419.8685 | 17109.85 | 0 | 1875.449 | 8024.86 | 0 | 254.7 | 1301.7888 | 3313.0495 | 2500 | 2280 | 1458.44 | 13852.8 | 0 | 0.69242 | 0 | 0 | 0.038607 | 1.1581 | 935.6843 | 1740.2211 | 55272.2769
7 | 203.6766 | 419.8685 | 17109.85 | 0 | 1875.449 | 8024.86 | 0 | 254.7 | 1301.7888 | 3313.0495 | 2500 | 2280 | 1458.44 | 13852.8 | 82.8722 | 281.1681 | 0 | 0 | 350.4435 | 962.0103 | 871.5732 | 1349.6827 | 56492.2325
8 | 203.6766 | 419.8685 | 17109.85 | 0 | 1875.449 | 8024.86 | 0 | 254.7 | 1301.7888 | 3313.0495 | 2500 | 2280 | 1458.44 | 13852.8 | 605.5646 | 1227.5891 | 0 | 102.4907 | 2350.6625 | 4791.7226 | 749.5229 | 981.0474 | 63403.0821
9 | 203.6766 | 419.8685 | 17109.85 | 0 | 1875.449 | 8024.86 | 0 | 254.7 | 1301.7888 | 3313.0495 | 2500 | 2280 | 1458.44 | 13852.8 | 1153.3489 | 2223.2902 | 0 | 462.5026 | 3805.021 | 7556.2568 | 580.4878 | 662.6504 | 69038.0401
10 | 203.6766 | 419.8685 | 17109.85 | 0 | 1875.449 | 8024.86 | 0 | 254.7 | 1301.7888 | 3313.0495 | 2500 | 2280 | 1458.44 | 13852.8 | 1473.7229 | 2877.2605 | 0 | 670.2177 | 4201.3492 | 8597.7593 | 434.9947 | 389.6901 | 71239.4767
11 | 203.6766 | 419.8685 | 17109.85 | 0 | 1875.449 | 8024.86 | 0 | 254.7 | 1301.7888 | 3313.0495 | 2500 | 2280 | 1458.44 | 13852.8 | 1634.2206 | 3232.182 | 0 | 746.0535 | 4269.8203 | 9008.4074 | 342.5671 | 289.8524 | 72117.5857
12 | 203.6766 | 419.8685 | 17109.85 | 0 | 1875.449 | 8024.86 | 0 | 254.7 | 1301.7888 | 3313.0495 | 2500 | 2280 | 1458.44 | 13852.8 | 1730.4618 | 3464.2098 | 0 | 761.2029 | 4290.2074 | 9118.9964 | 273.6882 | 333.9584 | 72567.2073
13 | 203.6766 | 419.8685 | 17109.85 | 0 | 1875.449 | 8024.86 | 0 | 254.7 | 1301.7888 | 3313.0495 | 2500 | 2280 | 1458.44 | 13852.8 | 1763.4173 | 3524.9661 | 0 | 717.9909 | 4268.2207 | 9083.492 | 249.488 | 458.1768 | 72660.2343
14 | 203.6766 | 419.8685 | 17109.85 | 0 | 1875.449 | 8024.86 | 0 | 254.7 | 1301.7888 | 3313.0495 | 2500 | 2280 | 1458.44 | 13852.8 | 1743.7957 | 3512.5483 | 0 | 679.3588 | 4273.9676 | 8991.2766 | 294.5612 | 696.3649 | 72786.3555
15 | 203.6766 | 419.8685 | 17109.85 | 0 | 1875.449 | 8024.86 | 0 | 254.7 | 1301.7888 | 3313.0495 | 2500 | 2280 | 1458.44 | 13852.8 | 1713.0888 | 3386.3737 | 0 | 630.3173 | 4212.8609 | 8895.3065 | 420.1586 | 984.6592 | 72837.2473
16 | 203.6766 | 419.8685 | 17109.85 | 0 | 1875.449 | 8024.86 | 0 | 254.7 | 1301.7888 | 3313.0495 | 2500 | 2280 | 1458.44 | 13852.8 | 1628.2975 | 3133.5577 | 0 | 588.467 | 4211.8317 | 8657.5704 | 591.898 | 1382.2646 | 72788.3693
17 | 203.6766 | 419.8685 | 17109.85 | 0 | 1875.449 | 8024.86 | 2510.5064 | 254.7 | 1301.7888 | 3313.0495 | 2500 | 2280 | 1458.44 | 13852.8 | 1486.348 | 2743.1413 | 0 | 608.0574 | 4048.0667 | 8287.9977 | 716.3863 | 1836.0442 | 74831.0304
18 | 203.6766 | 419.8685 | 17109.85 | 0 | 1875.449 | 8024.86 | 2498.4748 | 254.7 | 1301.7888 | 3313.0495 | 2500 | 2280 | 1458.44 | 13852.8 | 1209.0325 | 2072.47 | 0 | 535.4593 | 3732.4248 | 7249.4871 | 825.391 | 2225.6866 | 72942.9084
19 | 203.6766 | 419.8685 | 17109.85 | 0 | 1875.449 | 8024.86 | 2376.71 | 254.7 | 1301.7888 | 3313.0495 | 2500 | 2280 | 1458.44 | 13852.8 | 720.27 | 938.3069 | 0 | 389.8372 | 2616.5393 | 4213.9839 | 887.2806 | 2515.8372 | 67253.2473
20 | 203.6766 | 419.8685 | 17109.85 | 0 | 1875.449 | 8024.86 | 2299.323 | 254.7 | 1301.7888 | 3313.0495 | 2500 | 2280 | 1458.44 | 13852.8 | 161.0603 | 111.0924 | 0 | 122.2475 | 610.9839 | 657.459 | 960.5871 | 2743.4081 | 60260.6437
21 | 203.6766 | 419.8685 | 17109.85 | 0 | 1875.449 | 8024.86 | 2146.3882 | 254.7 | 1301.7888 | 3313.0495 | 2500 | 2280 | 1458.44 | 13852.8 | 0.88634 | 0.13706 | 0 | 0.79822 | 3.3878 | 0.24378 | 1038.9238 | 2812.6377 | 58597.8852
22 | 203.6766 | 419.8685 | 17109.85 | 0 | 1875.449 | 8024.86 | 193.7083 | 254.7 | 1301.7888 | 3313.0495 | 2500 | 2280 | 1458.44 | 13852.8 | 0 | 0.063003 | 0 | 0 | 0 | 0 | 1086.8675 | 2893.2227 | 56768.3439
23 | 203.6766 | 419.8685 | 17109.85 | 0 | 1875.449 | 8024.86 | 0 | 254.7 | 1301.7888 | 3313.0495 | 2500 | 2280 | 1458.44 | 13852.8 | 0 | 0.048597 | 0 | 0 | 0 | 0 | 1145.4659 | 2914.8404 | 56654.8374
24 | 203.6766 | 419.8685 | 17109.85 | 0 | 1875.449 | 8024.86 | 0 | 254.7 | 1301.7888 | 3313.0495 | 2500 | 2280 | 1458.44 | 13852.8 | 0 | 0.02963 | 0 | 0 | 0 | 0 | 1178.9348 | 2825.2192 | 56598.666

## Jul_Profiles
Hour Ending | Biogas | Biomass/Wood | CC | Coal | Cogen | CT | DR | ICE | Geothermal | Hydro | Interchange | Nuclear | PSH | Storage | Solar Fixed_Norcal | Solar Fixed_Socal | Solar Thermal_Norcal | Solar Thermal_Socal | Solar Tracking_Norcal | Solar Tracking_Socal | Wind_Norcal | Wind_Socal | Unit Category | NQC
1 | 1 | 1 | 1 | 1 | 1 | 1 | 0 | 1 | 1 | 1 | 1 | 1 | 1 | 1 | 0 | 3.962e-06 | 0 | 0 | 0 | 0 | 0.61935 | 0.46954 | Biogas | 203.6766
2 | 1 | 1 | 1 | 1 | 1 | 1 | 0 | 1 | 1 | 1 | 1 | 1 | 1 | 1 | 0 | 1.958e-06 | 0 | 0 | 0 | 0 | 0.59954 | 0.45753 | Biomass/Wood | 419.8685
3 | 1 | 1 | 1 | 1 | 1 | 1 | 0 | 1 | 1 | 1 | 1 | 1 | 1 | 1 | 0 | 6.4028e-07 | 0 | 0 | 0 | 0 | 0.56609 | 0.43303 | CC | 17109.85
4 | 1 | 1 | 1 | 1 | 1 | 1 | 0 | 1 | 1 | 1 | 1 | 1 | 1 | 1 | 0 | 2.4794e-07 | 0 | 0 | 0 | 0 | 0.54066 | 0.37294 | Coal | 0
5 | 1 | 1 | 1 | 1 | 1 | 1 | 0 | 1 | 1 | 1 | 1 | 1 | 1 | 1 | 0 | -4.3433e-07 | 0 | 0 | 0 | 0 | 0.52838 | 0.34016 | Cogen | 1875.449
6 | 1 | 1 | 1 | 1 | 1 | 1 | 0 | 1 | 1 | 1 | 1 | 1 | 1 | 1 | 0 | 0.00016318 | 0 | 0 | 7.5509e-06 | 0.00010673 | 0.48779 | 0.29944 | CT | 8024.86
7 | 1 | 1 | 1 | 1 | 1 | 1 | 0 | 1 | 1 | 1 | 1 | 1 | 1 | 1 | 0.040721 | 0.066262 | 0 | 0 | 0.06854 | 0.08866 | 0.45437 | 0.23224 | DR | 2376.71
8 | 1 | 1 | 1 | 1 | 1 | 1 | 0 | 1 | 1 | 1 | 1 | 1 | 1 | 1 | 0.29755 | 0.2893 | 0 | 0.1028 | 0.45975 | 0.44161 | 0.39074 | 0.16881 | Geothermal | 1301.7888
9 | 1 | 1 | 1 | 1 | 1 | 1 | 0 | 1 | 1 | 1 | 1 | 1 | 1 | 1 | 0.56672 | 0.52396 | 0 | 0.46389 | 0.74419 | 0.69639 | 0.30262 | 0.11402 | Hydro | 3313.0495
10 | 1 | 1 | 1 | 1 | 1 | 1 | 0 | 1 | 1 | 1 | 1 | 1 | 1 | 1 | 0.72414 | 0.67808 | 0 | 0.67223 | 0.8217 | 0.79238 | 0.22677 | 0.067053 | ICE | 254.7
11 | 1 | 1 | 1 | 1 | 1 | 1 | 0 | 1 | 1 | 1 | 1 | 1 | 1 | 1 | 0.803 | 0.76172 | 0 | 0.7483 | 0.8351 | 0.83022 | 0.17859 | 0.049874 | Interchange | 2500
12 | 1 | 1 | 1 | 1 | 1 | 1 | 0 | 1 | 1 | 1 | 1 | 1 | 1 | 1 | 0.85029 | 0.8164 | 0 | 0.76349 | 0.83908 | 0.84041 | 0.14268 | 0.057463 | Nuclear | 2280
13 | 1 | 1 | 1 | 1 | 1 | 1 | 0 | 1 | 1 | 1 | 1 | 1 | 1 | 1 | 0.86648 | 0.83072 | 0 | 0.72015 | 0.83478 | 0.83714 | 0.13006 | 0.078837 | PSH | 1458.44
14 | 1 | 1 | 1 | 1 | 1 | 1 | 0 | 1 | 1 | 1 | 1 | 1 | 1 | 1 | 0.85684 | 0.82779 | 0 | 0.6814 | 0.83591 | 0.82864 | 0.15356 | 0.11982 | Storage | 13852.8
15 | 1 | 1 | 1 | 1 | 1 | 1 | 0 | 1 | 1 | 1 | 1 | 1 | 1 | 1 | 0.84175 | 0.79806 | 0 | 0.63221 | 0.82396 | 0.8198 | 0.21904 | 0.16943 | Solar Fixed_Norcal | 2035.14
16 | 1 | 1 | 1 | 1 | 1 | 1 | 0 | 1 | 1 | 1 | 1 | 1 | 1 | 1 | 0.80009 | 0.73848 | 0 | 0.59024 | 0.82375 | 0.79789 | 0.30857 | 0.23784 | Solar Fixed_Socal | 4243.27
17 | 1 | 1 | 1 | 1 | 1 | 1 | 1.0563 | 1 | 1 | 1 | 1 | 1 | 1 | 1 | 0.73034 | 0.64647 | 0 | 0.60989 | 0.79173 | 0.76383 | 0.37347 | 0.31592 | Solar Thermal_Norcal | 0
18 | 1 | 1 | 1 | 1 | 1 | 1 | 1.0512 | 1 | 1 | 1 | 1 | 1 | 1 | 1 | 0.59408 | 0.48841 | 0 | 0.53707 | 0.72999 | 0.66812 | 0.43029 | 0.38297 | Solar Thermal_Socal | 997
19 | 1 | 1 | 1 | 1 | 1 | 1 | 1 | 1 | 1 | 1 | 1 | 1 | 1 | 1 | 0.35392 | 0.22113 | 0 | 0.39101 | 0.51175 | 0.38836 | 0.46256 | 0.43289 | Solar Tracking_Norcal | 5112.97
20 | 1 | 1 | 1 | 1 | 1 | 1 | 0.96744 | 1 | 1 | 1 | 1 | 1 | 1 | 1 | 0.07914 | 0.026181 | 0 | 0.12262 | 0.1195 | 0.060592 | 0.50077 | 0.47205 | Solar Tracking_Socal | 10850.5933
21 | 1 | 1 | 1 | 1 | 1 | 1 | 0.90309 | 1 | 1 | 1 | 1 | 1 | 1 | 1 | 0.00043552 | 3.2301e-05 | 0 | 0.00080062 | 0.00066259 | 2.2467e-05 | 0.54161 | 0.48396 | Wind_Norcal | 1918.21
22 | 1 | 1 | 1 | 1 | 1 | 1 | 0.081503 | 1 | 1 | 1 | 1 | 1 | 1 | 1 | 0 | 1.4848e-05 | 0 | 0 | 0 | 0 | 0.56661 | 0.49783 | Wind_Socal | 5811.67
23 | 1 | 1 | 1 | 1 | 1 | 1 | 0 | 1 | 1 | 1 | 1 | 1 | 1 | 1 | 0 | 1.1453e-05 | 0 | 0 | 0 | 0 | 0.59715 | 0.50155 | Total | 85940.0457
24 | 1 | 1 | 1 | 1 | 1 | 1 | 0 | 1 | 1 | 1 | 1 | 1 | 1 | 1 | 0 | 6.9829e-06 | 0 | 0 | 0 | 0 | 0.6146 | 0.48613

## Storage
Pndcap | Total Energy
55411.2 | 55411.2

## Managed_load
HOUR | 1 | 2 | 3 | 4 | 5 | 6 | 7 | 8 | 9 | 10 | 11 | 12 | 13 | 14 | 15 | 16 | 17 | 18 | 19 | 20 | 21 | 22 | 23 | 24
MANAGED_NET_LOAD | 30858 | 28791 | 27545 | 27132 | 27774 | 28980 | 30525 | 31459 | 31744 | 32150 | 33295 | 34580 | 36966 | 40563 | 43387 | 45383 | 46296 | 46380 | 45588 | 43347 | 41680 | 38224 | 35116 | 32850
NOU | 2200 | 2200 | 2200 | 2200 | 2200 | 2200 | 2200 | 2200 | 2200 | 2200 | 2200 | 2200 | 2200 | 2200 | 2200 | 2200 | 2200 | 2200 | 2200 | 2200 | 2200 | 2200 | 2200 | 2200
Total | 33058 | 30991 | 29745 | 29332 | 29974 | 31180 | 32725 | 33659 | 33944 | 34350 | 35495 | 36780 | 39166 | 42763 | 45587 | 47583 | 48496 | 48580 | 47788 | 45547 | 43880 | 40424 | 37316 | 35050