## Readme
This is the workbook for translating a Loss of Load study to the Slice of Day framework. Here's a step-by-step description of the process: 1. Input 1-2 managed load. 2. Obtain the storage values from SERVM. In the storage tab, calculate the energy using this formula: nameplate MW * duration = 8035.54 * 4 = 32,138 MWh. 3. The Jun_profiles tab has the NQC values by unit category and the profile for each resource type, with solar and wind profiles based on the exceedance values. The PSH and DR shapes and counting are based on RA rules. The import is capped at 4000MW across 24 hours. 4. The final output tab calculates the MW by hour based on the profiles by unit category. 5. The Dashboard tab reflects the MW values of each unit category as well as managed load and supply with and without storage. 6. The PRM_setting tab calculates the PRM using a solver by looking for the minimum PRM across 24 hours without storage, then optimizing by adding storage to this lowest PRM while not allocating more than 8035.54 MW in a given hour and ensuring the total allocation does not exceed 32,138 MWh, also making sure there is enough energy to charge the batteries.

## PRM_Setting
Hour | Load | Supply No batteries (MW) | Excess Capacity | Cumlative Excess | Battery Allocation | Battery SOC Day 1 (MWh) | Battery SOC Day 2 (MWh) | Adjusted Supply | adjusted PRM | Mean PRM - PRM | Min PRM | battery Limits
1 | 34275 | 41907.07 | 3620.9308 | 3620.9308 | 2434.99 | 52896.73 | 1329.2333 | 44342.06 | 29.37% | 0.083386 | 18.26% | 55331.72
2 | 32389 | 41923.07 | 4786.1929 | 5542.4296 | 44.8743 | 52851.8556 | 1284.359 | 41967.9443 | 29.57% | 0.081354 |  | 13832.93 | MW (Total)
3 | 31188 | 41668.07 | 4948.4562 | 10438.0925 | 0.00026817 | 52851.8554 | 1284.3587 | 41668.0703 | 33.6% | 0.041072 | Objective
4 | 30836 | 41414.07 | 3782.5644 | 14220.6566 | 2.3988 | 52849.4566 | 1281.9599 | 41416.4688 | 34.31% | 0.03398 | 0.52497
5 | 31542 | 41083.07 | 2451.1594 | 16668.9939 | 0.002735 | 52849.4538 | 1281.9572 | 41083.0727 | 30.25% | 0.074613
6 | 32448 | 40823.07 | 3927.5502 | 20596.5408 | 1281.9572 | 51567.4967 | -3.5449e-06 | 42105.0272 | 29.76% | 0.079485
7 | 33870 | 43981.07 | 11130.5367 | 30218.8927 | 0 | 55331.72 | 9460.9562 | 43981.07 | 29.85% | 0.078575
8 | 34374 | 51780.07 | 15585.0549 | 45803.9476 | 0 | 55331.72 | 21218.9467 | 51780.07 | 50.64% | -0.12927
9 | 34289 | 56134.07 | 17171.6075 | 62975.555 | 0 | 55331.72 | 32976.9372 | 56134.07 | 63.71% | -0.25999
10 | 34401 | 57853.07 | 17326.1747 | 80301.7297 | 0 | 55331.72 | 44734.9277 | 57853.07 | 68.17% | -0.30463
11 | 34858 | 58548.07 | 16325.2317 | 96626.9614 | 0 | 55331.72 | 55331.72 | 58548.07 | 67.96% | -0.30252
12 | 35997 | 58894.07 | 13872.0004 | 110498.9618 | 0 | 55331.72 | 55331.72 | 58894.07 | 63.61% | -0.25898
13 | 38129 | 58962.07 | 10860.5188 | 121359.4806 | 0 | 55331.72 | 55331.72 | 58962.07 | 54.64% | -0.16928
14 | 40717 | 59011.07 | 7475.5865 | 128835.0672 | 0 | 55331.72 | 55331.72 | 59011.07 | 44.93% | -0.072197
15 | 43543 | 58968.07 | 4994.8487 | 133829.9158 | 0.15687 | 55331.5631 | 55331.5631 | 58968.2269 | 35.43% | 0.022848
16 | 45623 | 58947.07 | 4685.2556 | 138514.9869 | 0.00083588 | 55331.5623 | 55331.5623 | 58947.0708 | 29.2% | 0.085054
17 | 47631 | 61012.07 | 2161.372 | 140676.3579 | 0.0016818 | 55331.5606 | 55331.5606 | 61012.0717 | 28.09% | 0.096169
18 | 48326 | 59310.07 | -2857.1047 | 137819.2513 | 1515.3125 | 53816.2481 | 53816.2481 | 60825.3825 | 25.86% | 0.11845
19 | 47748 | 53608.07 | -8184.4936 | 127852.0371 | 6562.4045 | 47253.8436 | 47253.8436 | 60170.4745 | 26.02% | 0.11693
20 | 45959 | 46165.07 | -8262.4912 | 111869.0701 | 8184.4936 | 39069.35 | 39069.35 | 54349.5636 | 18.26% | 0.19453
21 | 44376 | 44215.07 | -6750.9371 | 95489.317 | 12079.2816 | 26990.0684 | 26990.0684 | 56294.3516 | 26.86% | 0.10852
22 | 41448 | 42264.07 | -3528.138 | 77750.2595 | 10614.9952 | 16375.0732 | 16375.0732 | 52879.0652 | 27.58% | 0.10131
23 | 38557 | 42068.07 | -1250.5318 | 64011.4981 | 7377.8114 | 8997.2619 | 8997.2619 | 49445.8814 | 28.24% | 0.094691
24 | 36653 | 42094.07 | 0 | 55331.72 | 5233.0386 | 3764.2233 | 3764.2233 | 47327.1086 | 29.12% | 0.08588
|  |  |  | Min: | 0 | -3.5449e-06
|  |  |  | Max: | 12079.2816 | 55331.72
|  |  |  | Sum: | 55331.72 | 1819222.6333
|  |  |  | Cumulative Check: | -7.3432e-06

## Dashboard
| Resource Portfolio | Resource Portfolio | [10 empty] | Hour
|  |  | 1 | 2 | 3 | 4 | 5 | 6 | 7 | 8 | 9 | 10 | 11 | 12 | 13 | 14 | 15 | 16 | 17 | 18 | 19 | 20 | 21 | 22 | 23 | 24
|  | Biogas | 206 | 206 | 206 | 206 | 206 | 206 | 206 | 206 | 206 | 206 | 206 | 206 | 206 | 206 | 206 | 206 | 206 | 206 | 206 | 206 | 206 | 206 | 206 | 206
|  | Biomass/Wood | 426 | 426 | 426 | 426 | 426 | 426 | 426 | 426 | 426 | 426 | 426 | 426 | 426 | 426 | 426 | 426 | 426 | 426 | 426 | 426 | 426 | 426 | 426 | 426
|  | CC | 17138 | 17138 | 17138 | 17138 | 17138 | 17138 | 17138 | 17138 | 17138 | 17138 | 17138 | 17138 | 17138 | 17138 | 17138 | 17138 | 17138 | 17138 | 17138 | 17138 | 17138 | 17138 | 17138 | 17138
|  | Coal | 0 | 0 | 0 | 0 | 0 | 0 | 0 | 0 | 0 | 0 | 0 | 0 | 0 | 0 | 0 | 0 | 0 | 0 | 0 | 0 | 0 | 0 | 0 | 0
|  | Cogen | 1878 | 1878 | 1878 | 1878 | 1878 | 1878 | 1878 | 1878 | 1878 | 1878 | 1878 | 1878 | 1878 | 1878 | 1878 | 1878 | 1878 | 1878 | 1878 | 1878 | 1878 | 1878 | 1878 | 1878
|  | CT | 8012 | 8012 | 8012 | 8012 | 8012 | 8012 | 8012 | 8012 | 8012 | 8012 | 8012 | 8012 | 8012 | 8012 | 8012 | 8012 | 8012 | 8012 | 8012 | 8012 | 8012 | 8012 | 8012 | 8012
|  | DR | 0 | 0 | 0 | 0 | 0 | 0 | 0 | 0 | 0 | 0 | 0 | 0 | 0 | 0 | 0 | 0 | 2511 | 2498 | 2377 | 2299 | 2146 | 194 | 0 | 0
|  | ICE | 255 | 255 | 255 | 255 | 255 | 255 | 255 | 255 | 255 | 255 | 255 | 255 | 255 | 255 | 255 | 255 | 255 | 255 | 255 | 255 | 255 | 255 | 255 | 255
|  | Geothermal | 1276 | 1276 | 1276 | 1276 | 1276 | 1276 | 1276 | 1276 | 1276 | 1276 | 1276 | 1276 | 1276 | 1276 | 1276 | 1276 | 1276 | 1276 | 1276 | 1276 | 1276 | 1276 | 1276 | 1276
Legend |  | Hydro | 3082 | 3082 | 3082 | 3082 | 3082 | 3082 | 3082 | 3082 | 3082 | 3082 | 3082 | 3082 | 3082 | 3082 | 3082 | 3082 | 3082 | 3082 | 3082 | 3082 | 3082 | 3082 | 3082 | 3082
User Input |  | Interchange | 2500 | 2500 | 2500 | 2500 | 2500 | 2500 | 2500 | 2500 | 2500 | 2500 | 2500 | 2500 | 2500 | 2500 | 2500 | 2500 | 2500 | 2500 | 2500 | 2500 | 2500 | 2500 | 2500 | 2500
Imputed Input |  | Nuclear | 2280 | 2280 | 2280 | 2280 | 2280 | 2280 | 2280 | 2280 | 2280 | 2280 | 2280 | 2280 | 2280 | 2280 | 2280 | 2280 | 2280 | 2280 | 2280 | 2280 | 2280 | 2280 | 2280 | 2280
Obj Function Elements |  | PSH | 1459 | 1459 | 1459 | 1459 | 1459 | 1459 | 1459 | 1459 | 1459 | 1459 | 1459 | 1459 | 1459 | 1459 | 1459 | 1459 | 1459 | 1459 | 1459 | 1459 | 1459 | 1459 | 1459 | 1459
Decision Variable |  | Storage | 13833 | 13833 | 13833 | 13833 | 13833 | 13833 | 13833 | 13833 | 13833 | 13833 | 13833 | 13833 | 13833 | 13833 | 13833 | 13833 | 13833 | 13833 | 13833 | 13833 | 13833 | 13833 | 13833 | 13833
Constraint |  | Solar Fixed_Norcal | 0 | 0 | 0 | 0 | 0 | 1 | 177 | 747 | 1217 | 1468 | 1603 | 1688 | 1714 | 1744 | 1717 | 1646 | 1495 | 1231 | 763 | 197 | 2 | 0 | 0 | 0
|  | Solar Fixed_Socal | 0 | 0 | 0 | 0 | 0 | 16 | 565 | 1737 | 2600 | 3238 | 3558 | 3731 | 3732 | 3717 | 3598 | 3327 | 2913 | 2262 | 1076 | 144 | 0 | 0 | 0 | 0
|  | Solar Thermal_Norcal | 0 | 0 | 0 | 0 | 0 | 0 | 0 | 0 | 0 | 0 | 0 | 0 | 0 | 0 | 0 | 0 | 0 | 0 | 0 | 0 | 0 | 0 | 0 | 0
|  | Solar Thermal_Socal | 0 | 0 | 0 | 0 | 0 | 0 | 44 | 340 | 714 | 818 | 837 | 836 | 827 | 795 | 754 | 742 | 713 | 640 | 445 | 149 | 5 | 0 | 0 | 0
|  | Solar Tracking_Norcal | 0 | 0 | 0 | 0 | 0 | 3 | 802 | 2931 | 3972 | 4254 | 4310 | 4356 | 4367 | 4356 | 4319 | 4314 | 4221 | 3940 | 2886 | 805 | 9 | 0 | 0 | 0
|  | Solar Tracking_Socal | 0 | 0 | 0 | 0 | 0 | 30 | 2079 | 6153 | 8132 | 8824 | 9162 | 9260 | 9271 | 9260 | 9142 | 8926 | 8579 | 7666 | 4609 | 779 | 0 | 0 | 0 | 0
|  | Wind_Norcal | 928 | 961 | 932 | 854 | 841 | 758 | 636 | 542 | 466 | 402 | 300 | 207 | 207 | 225 | 286 | 468 | 668 | 775 | 829 | 900 | 915 | 984 | 987 | 1013
|  | Wind_Socal | 2467 | 2450 | 2224 | 2048 | 1730 | 1503 | 1166 | 818 | 521 | 337 | 266 | 304 | 332 | 402 | 640 | 1012 | 1400 | 1786 | 2111 | 2380 | 2626 | 2574 | 2569 | 2569
|  | Total Supply With Storage (MW) | 55740 | 55756 | 55501 | 55247 | 54916 | 54656 | 57814 | 65613 | 69967 | 71686 | 72381 | 72727 | 72795 | 72844 | 72801 | 72780 | 74845 | 73143 | 67441 | 59998 | 58048 | 56097 | 55901 | 55927
|  | Total Supply Without Storage (MW) | 41907.07 | 41923.07 | 41668.07 | 41414.07 | 41083.07 | 40823.07 | 43981.07 | 51780.07 | 56134.07 | 57853.07 | 58548.07 | 58894.07 | 58962.07 | 59011.07 | 58968.07 | 58947.07 | 61012.07 | 59310.07 | 53608.07 | 46165.07 | 44215.07 | 42264.07 | 42068.07 | 42094.07
|  | Load | 34275 | 32389 | 31188 | 30836 | 31542 | 32448 | 33870 | 34374 | 34289 | 34401 | 34858 | 35997 | 38129 | 40717 | 43543 | 45623 | 47631 | 48326 | 47748 | 45959 | 44376 | 41448 | 38557 | 36653

## Final_Output
Hour Ending | 1 | 2 | 3 | 4 | 5 | 6 | 7 | 8 | 9 | 10 | 11 | 12 | 13 | 14 | 15 | 16 | 17 | 18 | 19 | 20 | 21 | 22 | 23 | 24
Biogas | 206 | 206 | 206 | 206 | 206 | 206 | 206 | 206 | 206 | 206 | 206 | 206 | 206 | 206 | 206 | 206 | 206 | 206 | 206 | 206 | 206 | 206 | 206 | 206
Biomass/Wood | 426 | 426 | 426 | 426 | 426 | 426 | 426 | 426 | 426 | 426 | 426 | 426 | 426 | 426 | 426 | 426 | 426 | 426 | 426 | 426 | 426 | 426 | 426 | 426
CC | 17138 | 17138 | 17138 | 17138 | 17138 | 17138 | 17138 | 17138 | 17138 | 17138 | 17138 | 17138 | 17138 | 17138 | 17138 | 17138 | 17138 | 17138 | 17138 | 17138 | 17138 | 17138 | 17138 | 17138
Coal | 0 | 0 | 0 | 0 | 0 | 0 | 0 | 0 | 0 | 0 | 0 | 0 | 0 | 0 | 0 | 0 | 0 | 0 | 0 | 0 | 0 | 0 | 0 | 0
Cogen | 1878 | 1878 | 1878 | 1878 | 1878 | 1878 | 1878 | 1878 | 1878 | 1878 | 1878 | 1878 | 1878 | 1878 | 1878 | 1878 | 1878 | 1878 | 1878 | 1878 | 1878 | 1878 | 1878 | 1878
CT | 8012 | 8012 | 8012 | 8012 | 8012 | 8012 | 8012 | 8012 | 8012 | 8012 | 8012 | 8012 | 8012 | 8012 | 8012 | 8012 | 8012 | 8012 | 8012 | 8012 | 8012 | 8012 | 8012 | 8012
DR | 0 | 0 | 0 | 0 | 0 | 0 | 0 | 0 | 0 | 0 | 0 | 0 | 0 | 0 | 0 | 0 | 2511 | 2498 | 2377 | 2299 | 2146 | 194 | 0 | 0
ICE | 255 | 255 | 255 | 255 | 255 | 255 | 255 | 255 | 255 | 255 | 255 | 255 | 255 | 255 | 255 | 255 | 255 | 255 | 255 | 255 | 255 | 255 | 255 | 255
Geothermal | 1276 | 1276 | 1276 | 1276 | 1276 | 1276 | 1276 | 1276 | 1276 | 1276 | 1276 | 1276 | 1276 | 1276 | 1276 | 1276 | 1276 | 1276 | 1276 | 1276 | 1276 | 1276 | 1276 | 1276
Hydro | 3082 | 3082 | 3082 | 3082 | 3082 | 3082 | 3082 | 3082 | 3082 | 3082 | 3082 | 3082 | 3082 | 3082 | 3082 | 3082 | 3082 | 3082 | 3082 | 3082 | 3082 | 3082 | 3082 | 3082
Interchange | 2500 | 2500 | 2500 | 2500 | 2500 | 2500 | 2500 | 2500 | 2500 | 2500 | 2500 | 2500 | 2500 | 2500 | 2500 | 2500 | 2500 | 2500 | 2500 | 2500 | 2500 | 2500 | 2500 | 2500
Nuclear | 2280 | 2280 | 2280 | 2280 | 2280 | 2280 | 2280 | 2280 | 2280 | 2280 | 2280 | 2280 | 2280 | 2280 | 2280 | 2280 | 2280 | 2280 | 2280 | 2280 | 2280 | 2280 | 2280 | 2280
PSH | 1459 | 1459 | 1459 | 1459 | 1459 | 1459 | 1459 | 1459 | 1459 | 1459 | 1459 | 1459 | 1459 | 1459 | 1459 | 1459 | 1459 | 1459 | 1459 | 1459 | 1459 | 1459 | 1459 | 1459
Storage | 13833 | 13833 | 13833 | 13833 | 13833 | 13833 | 13833 | 13833 | 13833 | 13833 | 13833 | 13833 | 13833 | 13833 | 13833 | 13833 | 13833 | 13833 | 13833 | 13833 | 13833 | 13833 | 13833 | 13833
Solar Fixed_Norcal | 0 | 0 | 0 | 0 | 0 | 1 | 177 | 747 | 1217 | 1468 | 1603 | 1688 | 1714 | 1744 | 1717 | 1646 | 1495 | 1231 | 763 | 197 | 2 | 0 | 0 | 0
Solar Fixed_Socal | 0 | 0 | 0 | 0 | 0 | 16 | 565 | 1737 | 2600 | 3238 | 3558 | 3731 | 3732 | 3717 | 3598 | 3327 | 2913 | 2262 | 1076 | 144 | 0 | 0 | 0 | 0
Solar Thermal_Socal | 0 | 0 | 0 | 0 | 0 | 0 | 0 | 0 | 0 | 0 | 0 | 0 | 0 | 0 | 0 | 0 | 0 | 0 | 0 | 0 | 0 | 0 | 0 | 0
Solar Thermal_Socal | 0 | 0 | 0 | 0 | 0 | 0 | 44 | 340 | 714 | 818 | 837 | 836 | 827 | 795 | 754 | 742 | 713 | 640 | 445 | 149 | 5 | 0 | 0 | 0
Solar Tracking_Norcal | 0 | 0 | 0 | 0 | 0 | 3 | 802 | 2931 | 3972 | 4254 | 4310 | 4356 | 4367 | 4356 | 4319 | 4314 | 4221 | 3940 | 2886 | 805 | 9 | 0 | 0 | 0
Solar Tracking_Socal | 0 | 0 | 0 | 0 | 0 | 30 | 2079 | 6153 | 8132 | 8824 | 9162 | 9260 | 9271 | 9260 | 9142 | 8926 | 8579 | 7666 | 4609 | 779 | 0 | 0 | 0 | 0
Wind_Norcal | 928 | 961 | 932 | 854 | 841 | 758 | 636 | 542 | 466 | 402 | 300 | 207 | 207 | 225 | 286 | 468 | 668 | 775 | 829 | 900 | 915 | 984 | 987 | 1013
Wind_Socal | 2467 | 2450 | 2224 | 2048 | 1730 | 1503 | 1166 | 818 | 521 | 337 | 266 | 304 | 332 | 402 | 640 | 1012 | 1400 | 1786 | 2111 | 2380 | 2626 | 2574 | 2569 | 2569

## Output
Hour Ending | Biogas | Biomass/Wood | CC | Coal | Cogen | CT | DR | ICE | Geothermal | Hydro | Interchange | Nuclear | PSH | Storage | Solar Fixed_Norcal | Solar Fixed_Socal | Solar Thermal_Norcal | Solar Thermal_Socal | Solar Tracking_Norcal | Solar Tracking_Socal | Wind_Norcal | Wind_Socal
1 | 205.7663 | 425.5453 | 17138.45 | 0 | 1877.6371 | 8011.91 | 0 | 254.7 | 1276.4584 | 3081.9221 | 2500 | 2280 | 1458.57 | 13832.93 | 0 | 0.0065542 | 0 | 0 | 0 | 0 | 928.3171 | 2466.7882 | 55739.0011
2 | 205.7663 | 425.5453 | 17138.45 | 0 | 1877.6371 | 8011.91 | 0 | 254.7 | 1276.4584 | 3081.9221 | 2500 | 2280 | 1458.57 | 13832.93 | 0 | 0.0012623 | 0 | 0 | 0 | 0 | 960.7252 | 2450.2264 | 55754.8421
3 | 205.7663 | 425.5453 | 17138.45 | 0 | 1877.6371 | 8011.91 | 0 | 254.7 | 1276.4584 | 3081.9221 | 2500 | 2280 | 1458.57 | 13832.93 | 0 | -0.0020351 | 0 | 0 | 0 | 0 | 932.4396 | 2223.5252 | 55499.852
4 | 205.7663 | 425.5453 | 17138.45 | 0 | 1877.6371 | 8011.91 | 0 | 254.7 | 1276.4584 | 3081.9221 | 2500 | 2280 | 1458.57 | 13832.93 | 0 | -0.0036099 | 0 | 0 | 0 | 0 | 854.3296 | 2048.0236 | 55246.2388
5 | 205.7663 | 425.5453 | 17138.45 | 0 | 1877.6371 | 8011.91 | 0 | 254.7 | 1276.4584 | 3081.9221 | 2500 | 2280 | 1458.57 | 13832.93 | 0 | -0.0053059 | 0 | 0 | 0 | 0 | 840.5581 | 1730.2212 | 54914.6632
6 | 205.7663 | 425.5453 | 17138.45 | 0 | 1877.6371 | 8011.91 | 0 | 254.7 | 1276.4584 | 3081.9221 | 2500 | 2280 | 1458.57 | 13832.93 | 0.64826 | 15.8247 | 0 | 0 | 3.273 | 29.826 | 758.4551 | 1503.0433 | 54654.9596
7 | 205.7663 | 425.5453 | 17138.45 | 0 | 1877.6371 | 8011.91 | 0 | 254.7 | 1276.4584 | 3081.9221 | 2500 | 2280 | 1458.57 | 13832.93 | 177.487 | 564.5926 | 0 | 43.6018 | 801.6964 | 2078.5742 | 635.9581 | 1165.7077 | 57811.5071
8 | 205.7663 | 425.5453 | 17138.45 | 0 | 1877.6371 | 8011.91 | 0 | 254.7 | 1276.4584 | 3081.9221 | 2500 | 2280 | 1458.57 | 13832.93 | 747.277 | 1736.9822 | 0 | 340.2769 | 2931.1482 | 6153.2385 | 542.3697 | 818.3004 | 65613.4821
9 | 205.7663 | 425.5453 | 17138.45 | 0 | 1877.6371 | 8011.91 | 0 | 254.7 | 1276.4584 | 3081.9221 | 2500 | 2280 | 1458.57 | 13832.93 | 1217.4625 | 2599.9598 | 0 | 713.5197 | 3971.9 | 8132.2548 | 465.846 | 521.1115 | 69965.9435
10 | 205.7663 | 425.5453 | 17138.45 | 0 | 1877.6371 | 8011.91 | 0 | 254.7 | 1276.4584 | 3081.9221 | 2500 | 2280 | 1458.57 | 13832.93 | 1468.4501 | 3237.5332 | 0 | 817.6193 | 4253.8065 | 8824.3764 | 401.6123 | 336.9288 | 71684.2158
11 | 205.7663 | 425.5453 | 17138.45 | 0 | 1877.6371 | 8011.91 | 0 | 254.7 | 1276.4584 | 3081.9221 | 2500 | 2280 | 1458.57 | 13832.93 | 1602.7689 | 3557.7654 | 0 | 836.504 | 4309.7004 | 9161.8639 | 300.0573 | 265.517 | 72378.0661
12 | 205.7663 | 425.5453 | 17138.45 | 0 | 1877.6371 | 8011.91 | 0 | 254.7 | 1276.4584 | 3081.9221 | 2500 | 2280 | 1458.57 | 13832.93 | 1688.0983 | 3731.1937 | 0 | 835.827 | 4355.5754 | 9259.6927 | 206.7187 | 304.137 | 72725.1319
13 | 205.7663 | 425.5453 | 17138.45 | 0 | 1877.6371 | 8011.91 | 0 | 254.7 | 1276.4584 | 3081.9221 | 2500 | 2280 | 1458.57 | 13832.93 | 1713.5253 | 3732.1996 | 0 | 826.8501 | 4367.4202 | 9271.3655 | 207.3118 | 332.3285 | 72794.8903
14 | 205.7663 | 425.5453 | 17138.45 | 0 | 1877.6371 | 8011.91 | 0 | 254.7 | 1276.4584 | 3081.9221 | 2500 | 2280 | 1458.57 | 13832.93 | 1744.0117 | 3716.6692 | 0 | 795.3538 | 4355.829 | 9260.0624 | 225.4551 | 402.1694 | 72843.4398
15 | 205.7663 | 425.5453 | 17138.45 | 0 | 1877.6371 | 8011.91 | 0 | 254.7 | 1276.4584 | 3081.9221 | 2500 | 2280 | 1458.57 | 13832.93 | 1716.7654 | 3597.6399 | 0 | 753.7882 | 4318.6956 | 9142.1689 | 286.3614 | 640.2359 | 72799.5446
16 | 205.7663 | 425.5453 | 17138.45 | 0 | 1877.6371 | 8011.91 | 0 | 254.7 | 1276.4584 | 3081.9221 | 2500 | 2280 | 1458.57 | 13832.93 | 1646.1364 | 3326.8396 | 0 | 741.7074 | 4314.2605 | 8925.6878 | 467.6134 | 1011.9418 | 72778.0761
17 | 205.7663 | 425.5453 | 17138.45 | 0 | 1877.6371 | 8011.91 | 2510.5064 | 254.7 | 1276.4584 | 3081.9221 | 2500 | 2280 | 1458.57 | 13832.93 | 1495.0223 | 2912.8261 | 0 | 712.6542 | 4220.5349 | 8579.4389 | 667.8957 | 1399.7665 | 74842.5342
18 | 205.7663 | 425.5453 | 17138.45 | 0 | 1877.6371 | 8011.91 | 2498.4748 | 254.7 | 1276.4584 | 3081.9221 | 2500 | 2280 | 1458.57 | 13832.93 | 1231.0974 | 2261.8856 | 0 | 640.4781 | 3940.4071 | 7665.7871 | 775.3007 | 1786.4733 | 73143.7934
19 | 205.7663 | 425.5453 | 17138.45 | 0 | 1877.6371 | 8011.91 | 2376.71 | 254.7 | 1276.4584 | 3081.9221 | 2500 | 2280 | 1458.57 | 13832.93 | 762.5556 | 1075.8547 | 0 | 445.3614 | 2885.7196 | 4609.4941 | 829.2591 | 2110.9765 | 67439.8202
20 | 205.7663 | 425.5453 | 17138.45 | 0 | 1877.6371 | 8011.91 | 2299.323 | 254.7 | 1276.4584 | 3081.9221 | 2500 | 2280 | 1458.57 | 13832.93 | 196.7511 | 143.6195 | 0 | 149.4317 | 804.8314 | 778.889 | 899.7058 | 2380.0087 | 59996.4495
21 | 205.7663 | 425.5453 | 17138.45 | 0 | 1877.6371 | 8011.91 | 2146.3882 | 254.7 | 1276.4584 | 3081.9221 | 2500 | 2280 | 1458.57 | 13832.93 | 2.2663 | 0.23467 | 0 | 4.6619 | 8.9499 | 0.45718 | 915.2207 | 2625.543 | 58047.6111
22 | 205.7663 | 425.5453 | 17138.45 | 0 | 1877.6371 | 8011.91 | 193.7083 | 254.7 | 1276.4584 | 3081.9221 | 2500 | 2280 | 1458.57 | 13832.93 | 0 | 0.03909 | 0 | 0 | 0 | 0 | 983.6259 | 2573.9827 | 56095.2451
23 | 205.7663 | 425.5453 | 17138.45 | 0 | 1877.6371 | 8011.91 | 0 | 254.7 | 1276.4584 | 3081.9221 | 2500 | 2280 | 1458.57 | 13832.93 | 0 | 0.028235 | 0 | 0 | 0 | 0 | 987.0165 | 2569.4181 | 55900.3521
24 | 205.7663 | 425.5453 | 17138.45 | 0 | 1877.6371 | 8011.91 | 0 | 254.7 | 1276.4584 | 3081.9221 | 2500 | 2280 | 1458.57 | 13832.93 | 0 | 0.01762 | 0 | 0 | 0 | 0 | 1013.2969 | 2569.1291 | 55926.3329

## Jun_Profiles
Hour Ending | Biogas | Biomass/Wood | CC | Coal | Cogen | CT | DR | ICE | Geothermal | Hydro | Interchange | Nuclear | PSH | Storage | Solar Fixed_Norcal | Solar Fixed_Socal | Solar Thermal_Norcal | Solar Thermal_Socal | Solar Tracking_Norcal | Solar Tracking_Socal | Wind_Norcal | Wind_Socal | Unit Category | NQC
1 | 1 | 1 | 1 | 1 | 1 | 1 | 0 | 1 | 1 | 1 | 1 | 1 | 1 | 1 | 0 | 1.5446e-06 | 0 | 0 | 0 | 0 | 0.48395 | 0.42445 | Biogas | 205.7663
2 | 1 | 1 | 1 | 1 | 1 | 1 | 0 | 1 | 1 | 1 | 1 | 1 | 1 | 1 | 0 | 2.9748e-07 | 0 | 0 | 0 | 0 | 0.50084 | 0.4216 | Biomass/Wood | 425.5453
3 | 1 | 1 | 1 | 1 | 1 | 1 | 0 | 1 | 1 | 1 | 1 | 1 | 1 | 1 | 0 | -4.796e-07 | 0 | 0 | 0 | 0 | 0.4861 | 0.3826 | CC | 17138.45
4 | 1 | 1 | 1 | 1 | 1 | 1 | 0 | 1 | 1 | 1 | 1 | 1 | 1 | 1 | 0 | -8.5073e-07 | 0 | 0 | 0 | 0 | 0.44538 | 0.3524 | Coal | 0
5 | 1 | 1 | 1 | 1 | 1 | 1 | 0 | 1 | 1 | 1 | 1 | 1 | 1 | 1 | 0 | -1.2504e-06 | 0 | 0 | 0 | 0 | 0.4382 | 0.29771 | Cogen | 1877.6371
6 | 1 | 1 | 1 | 1 | 1 | 1 | 0 | 1 | 1 | 1 | 1 | 1 | 1 | 1 | 0.00031853 | 0.0037294 | 0 | 0 | 0.00064014 | 0.0027488 | 0.3954 | 0.25863 | CT | 8011.91
7 | 1 | 1 | 1 | 1 | 1 | 1 | 0 | 1 | 1 | 1 | 1 | 1 | 1 | 1 | 0.087211 | 0.13306 | 0 | 0.043733 | 0.1568 | 0.19156 | 0.33154 | 0.20058 | DR | 2376.71
8 | 1 | 1 | 1 | 1 | 1 | 1 | 0 | 1 | 1 | 1 | 1 | 1 | 1 | 1 | 0.36719 | 0.40935 | 0 | 0.3413 | 0.57328 | 0.56709 | 0.28275 | 0.1408 | Geothermal | 1276.4584
9 | 1 | 1 | 1 | 1 | 1 | 1 | 0 | 1 | 1 | 1 | 1 | 1 | 1 | 1 | 0.59822 | 0.61273 | 0 | 0.71567 | 0.77683 | 0.74948 | 0.24285 | 0.089666 | Hydro | 3081.9221
10 | 1 | 1 | 1 | 1 | 1 | 1 | 0 | 1 | 1 | 1 | 1 | 1 | 1 | 1 | 0.72155 | 0.76298 | 0 | 0.82008 | 0.83196 | 0.81326 | 0.20937 | 0.057975 | ICE | 254.7
11 | 1 | 1 | 1 | 1 | 1 | 1 | 0 | 1 | 1 | 1 | 1 | 1 | 1 | 1 | 0.78755 | 0.83845 | 0 | 0.83902 | 0.8429 | 0.84437 | 0.15643 | 0.045687 | Interchange | 2500
12 | 1 | 1 | 1 | 1 | 1 | 1 | 0 | 1 | 1 | 1 | 1 | 1 | 1 | 1 | 0.82948 | 0.87932 | 0 | 0.83834 | 0.85187 | 0.85338 | 0.10777 | 0.052332 | Nuclear | 2280
13 | 1 | 1 | 1 | 1 | 1 | 1 | 0 | 1 | 1 | 1 | 1 | 1 | 1 | 1 | 0.84197 | 0.87956 | 0 | 0.82934 | 0.85418 | 0.85446 | 0.10808 | 0.057183 | PSH | 1458.57
14 | 1 | 1 | 1 | 1 | 1 | 1 | 0 | 1 | 1 | 1 | 1 | 1 | 1 | 1 | 0.85695 | 0.8759 | 0 | 0.79775 | 0.85192 | 0.85342 | 0.11753 | 0.0692 | Storage | 13832.93
15 | 1 | 1 | 1 | 1 | 1 | 1 | 0 | 1 | 1 | 1 | 1 | 1 | 1 | 1 | 0.84356 | 0.84785 | 0 | 0.75606 | 0.84465 | 0.84255 | 0.14929 | 0.11016 | Solar Fixed_Norcal | 2035.14
16 | 1 | 1 | 1 | 1 | 1 | 1 | 0 | 1 | 1 | 1 | 1 | 1 | 1 | 1 | 0.80886 | 0.78403 | 0 | 0.74394 | 0.84379 | 0.8226 | 0.24378 | 0.17412 | Solar Fixed_Socal | 4243.27
17 | 1 | 1 | 1 | 1 | 1 | 1 | 1.0563 | 1 | 1 | 1 | 1 | 1 | 1 | 1 | 0.7346 | 0.68646 | 0 | 0.7148 | 0.82546 | 0.79069 | 0.34819 | 0.24085 | Solar Thermal_Norcal | 0
18 | 1 | 1 | 1 | 1 | 1 | 1 | 1.0512 | 1 | 1 | 1 | 1 | 1 | 1 | 1 | 0.60492 | 0.53305 | 0 | 0.64241 | 0.77067 | 0.70649 | 0.40418 | 0.30739 | Solar Thermal_Socal | 997
19 | 1 | 1 | 1 | 1 | 1 | 1 | 1 | 1 | 1 | 1 | 1 | 1 | 1 | 1 | 0.37469 | 0.25354 | 0 | 0.4467 | 0.56439 | 0.42481 | 0.43231 | 0.36323 | Solar Tracking_Norcal | 5112.97
20 | 1 | 1 | 1 | 1 | 1 | 1 | 0.96744 | 1 | 1 | 1 | 1 | 1 | 1 | 1 | 0.096677 | 0.033846 | 0 | 0.14988 | 0.15741 | 0.071783 | 0.46903 | 0.40952 | Solar Tracking_Socal | 10850.5933
21 | 1 | 1 | 1 | 1 | 1 | 1 | 0.90309 | 1 | 1 | 1 | 1 | 1 | 1 | 1 | 0.0011136 | 5.5305e-05 | 0 | 0.0046759 | 0.0017504 | 4.2134e-05 | 0.47712 | 0.45177 | Wind_Norcal | 1918.21
22 | 1 | 1 | 1 | 1 | 1 | 1 | 0.081503 | 1 | 1 | 1 | 1 | 1 | 1 | 1 | 0 | 9.2121e-06 | 0 | 0 | 0 | 0 | 0.51278 | 0.4429 | Wind_Socal | 5811.67
23 | 1 | 1 | 1 | 1 | 1 | 1 | 0 | 1 | 1 | 1 | 1 | 1 | 1 | 1 | 0 | 6.6541e-06 | 0 | 0 | 0 | 0 | 0.51455 | 0.44211 | Total | 85689.4526
24 | 1 | 1 | 1 | 1 | 1 | 1 | 0 | 1 | 1 | 1 | 1 | 1 | 1 | 1 | 0 | 4.1525e-06 | 0 | 0 | 0 | 0 | 0.52825 | 0.44206

## Storage
Pndcap | Total Energy
55331.72 | 55331.72

## Managed_load
HOUR | 1 | 2 | 3 | 4 | 5 | 6 | 7 | 8 | 9 | 10 | 11 | 12 | 13 | 14 | 15 | 16 | 17 | 18 | 19 | 20 | 21 | 22 | 23 | 24
MANAGED_NET_LOAD | 28433 | 26547 | 25346 | 24994 | 25700 | 26606 | 28028 | 28532 | 28447 | 28559 | 29016 | 30155 | 32287 | 34875 | 37701 | 39781 | 41789 | 42484 | 41906 | 40117 | 38534 | 35606 | 32715 | 30811
NOU | 5842 | 5842 | 5842 | 5842 | 5842 | 5842 | 5842 | 5842 | 5842 | 5842 | 5842 | 5842 | 5842 | 5842 | 5842 | 5842 | 5842 | 5842 | 5842 | 5842 | 5842 | 5842 | 5842 | 5842
Total | 34275 | 32389 | 31188 | 30836 | 31542 | 32448 | 33870 | 34374 | 34289 | 34401 | 34858 | 35997 | 38129 | 40717 | 43543 | 45623 | 47631 | 48326 | 47748 | 45959 | 44376 | 41448 | 38557 | 36653