## Readme
This is the workbook for translating a Loss of Load study to the Slice of Day framework. Here's a step-by-step description of the process: 1. Input 1-2 managed load. 2. Obtain the storage values from SERVM. In the storage tab, calculate the energy using this formula: nameplate MW * duration = 8035.54 * 4 = 32,138 MWh. 3. The Jun_profiles tab has the NQC values by unit category and the profile for each resource type, with solar and wind profiles based on the exceedance values. The PSH and DR shapes and counting are based on RA rules. The import is capped at 4000MW across 24 hours. 4. The final output tab calculates the MW by hour based on the profiles by unit category. 5. The Dashboard tab reflects the MW values of each unit category as well as managed load and supply with and without storage. 6. The PRM_setting tab calculates the PRM using a solver by looking for the minimum PRM across 24 hours without storage, then optimizing by adding storage to this lowest PRM while not allocating more than 8035.54 MW in a given hour and ensuring the total allocation does not exceed 32,138 MWh, also making sure there is enough energy to charge the batteries.

## PRM_Setting
Hour | Load | Supply No batteries (MW) | Excess Capacity | Cumlative Excess | Battery Allocation | Battery SOC Day 1 (MWh) | Battery SOC Day 2 (MWh) | Adjusted Supply | adjusted PRM | Mean PRM - PRM | Min PRM | battery Limits
1 | 32005 | 38459.62 | 1936.879 | 1936.879 | 2011.5354 | 52153.9846 | 13666.9072 | 40471.1554 | 26.45% | 0.14287 | 18.13% | 54165.52
2 | 30805 | 38326.62 | 2720.6158 | 2290.9826 | 823.5053 | 51330.4793 | 12843.4019 | 39150.1253 | 27.09% | 0.1365 |  | 13541.38 | MW (Total)
3 | 29957 | 38108.62 | 2675.3167 | 3997.4695 | 78.0589 | 51252.4204 | 12765.343 | 38186.6789 | 27.47% | 0.13268 | Objective
4 | 30080 | 38208.62 | 1630.9195 | 5536.555 | 118.7923 | 51133.6281 | 12646.5507 | 38327.4123 | 27.42% | 0.13321 | 1.2204
5 | 30882 | 38111.62 | -654.5956 | 4742.2038 | 1122.6648 | 50010.9634 | 11523.8859 | 39234.2848 | 27.05% | 0.13694
6 | 32672 | 37940.62 | -2959.9536 | 461.4681 | 3281.0937 | 46729.8697 | 8242.7922 | 41221.7137 | 26.17% | 0.14571
7 | 34588 | 37898.62 | -286.9178 | -3685.56 | 5454.0377 | 41275.8319 | 2788.7545 | 43352.6577 | 25.34% | 0.154
8 | 34483 | 40447.62 | 9191.9102 | -910.1648 | 2788.7545 | 38487.0774 | 4.233e-07 | 43236.3745 | 25.38% | 0.15355
9 | 33116 | 48311.62 | 15467.5026 | 11276.4502 | 0 | 49997.2504 | 11510.173 | 48311.62 | 45.89% | -0.051463
10 | 31127 | 52237.62 | 18594.8952 | 29871.3454 | 0 | 54165.52 | 23020.346 | 52237.62 | 67.82% | -0.27081
11 | 29277 | 53179.62 | 19143.1689 | 49014.5144 | 0 | 54165.52 | 34530.519 | 53179.62 | 81.64% | -0.40903
12 | 28586 | 52911.62 | 18813.1562 | 67827.6706 | 0 | 54165.52 | 46040.692 | 52911.62 | 85.1% | -0.44357
13 | 28735 | 52757.62 | 17467.0338 | 85294.7044 | 0 | 54165.52 | 54165.52 | 52757.62 | 83.6% | -0.42861
14 | 29541 | 52363.62 | 15170.8964 | 100465.6008 | 0 | 54165.52 | 54165.52 | 52363.62 | 77.26% | -0.36518
15 | 30838 | 51599.62 | 11998.043 | 112463.6437 | 0 | 54165.52 | 54165.52 | 51599.62 | 67.32% | -0.26585
16 | 32503 | 50393.62 | 6330.4702 | 118794.1139 | 0 | 54165.52 | 54165.52 | 50393.62 | 55.04% | -0.14303
17 | 35049 | 47733.62 | -1780.7204 | 117013.3935 | 1.8829e-05 | 54165.52 | 54165.52 | 47733.62 | 36.19% | 0.045486
18 | 37284 | 42262.62 | -5053.8105 | 111959.5829 | 4011.3147 | 50154.2053 | 50154.2053 | 46273.9347 | 24.11% | 0.16628
19 | 38498 | 40423.62 | -5598.2193 | 101642.1699 | 7156.7998 | 42997.4055 | 42997.4055 | 47580.4198 | 23.59% | 0.17148
20 | 38412 | 39777.62 | -4455.71 | 88766.6954 | 5598.2193 | 37399.1862 | 37399.1862 | 45375.8393 | 18.13% | 0.2261
21 | 37477 | 39815.62 | -3002.859 | 79177.696 | 6670.4398 | 30728.7464 | 30728.7464 | 46486.0598 | 24.04% | 0.16701
22 | 36154 | 39705.62 | -2859.7285 | 68470.3914 | 5357.3801 | 25371.3664 | 25371.3664 | 45063.0001 | 24.64% | 0.16098
23 | 35017 | 38505.62 | -1747.3474 | 60420.2439 | 5316.5154 | 20054.851 | 20054.851 | 43822.1354 | 25.15% | 0.15594
24 | 34011 | 38429.62 | 0 | 54165.52 | 4376.4084 | 15678.4426 | 15678.4426 | 42806.0284 | 25.86% | 0.1488
|  |  |  | Min: | 0 | 4.233e-07
|  |  |  | Max: | 7156.7998 | 54165.52
|  |  |  | Sum: | 54165.52 | 1770871.0373
|  |  |  | Cumulative Check: | -7.5122e-06

## Dashboard
| Resource Portfolio | Resource Portfolio | [10 empty] | Hour
|  |  | 1 | 2 | 3 | 4 | 5 | 6 | 7 | 8 | 9 | 10 | 11 | 12 | 13 | 14 | 15 | 16 | 17 | 18 | 19 | 20 | 21 | 22 | 23 | 24
|  | Biogas | 206 | 206 | 206 | 206 | 206 | 206 | 206 | 206 | 206 | 206 | 206 | 206 | 206 | 206 | 206 | 206 | 206 | 206 | 206 | 206 | 206 | 206 | 206 | 206
|  | Biomass/Wood | 388 | 388 | 388 | 388 | 388 | 388 | 388 | 388 | 388 | 388 | 388 | 388 | 388 | 388 | 388 | 388 | 388 | 388 | 388 | 388 | 388 | 388 | 388 | 388
|  | CC | 17250 | 17250 | 17250 | 17250 | 17250 | 17250 | 17250 | 17250 | 17250 | 17250 | 17250 | 17250 | 17250 | 17250 | 17250 | 17250 | 17250 | 17250 | 17250 | 17250 | 17250 | 17250 | 17250 | 17250
|  | Coal | 0 | 0 | 0 | 0 | 0 | 0 | 0 | 0 | 0 | 0 | 0 | 0 | 0 | 0 | 0 | 0 | 0 | 0 | 0 | 0 | 0 | 0 | 0 | 0
|  | Cogen | 1808 | 1808 | 1808 | 1808 | 1808 | 1808 | 1808 | 1808 | 1808 | 1808 | 1808 | 1808 | 1808 | 1808 | 1808 | 1808 | 1808 | 1808 | 1808 | 1808 | 1808 | 1808 | 1808 | 1808
|  | CT | 8033 | 8033 | 8033 | 8033 | 8033 | 8033 | 8033 | 8033 | 8033 | 8033 | 8033 | 8033 | 8033 | 8033 | 8033 | 8033 | 8033 | 8033 | 8033 | 8033 | 8033 | 8033 | 8033 | 8033
|  | DR | 0 | 0 | 0 | 0 | 0 | 0 | 0 | 0 | 0 | 0 | 0 | 0 | 0 | 0 | 0 | 0 | 0 | 1795 | 1558 | 1258 | 1242 | 1137 | 0 | 0
|  | ICE | 255 | 255 | 255 | 255 | 255 | 255 | 255 | 255 | 255 | 255 | 255 | 255 | 255 | 255 | 255 | 255 | 255 | 255 | 255 | 255 | 255 | 255 | 255 | 255
|  | Geothermal | 1313 | 1313 | 1313 | 1313 | 1313 | 1313 | 1313 | 1313 | 1313 | 1313 | 1313 | 1313 | 1313 | 1313 | 1313 | 1313 | 1313 | 1313 | 1313 | 1313 | 1313 | 1313 | 1313 | 1313
Legend |  | Hydro | 1347 | 1347 | 1347 | 1347 | 1347 | 1347 | 1347 | 1347 | 1347 | 1347 | 1347 | 1347 | 1347 | 1347 | 1347 | 1347 | 1347 | 1347 | 1347 | 1347 | 1347 | 1347 | 1347 | 1347
User Input |  | Interchange | 2500 | 2500 | 2500 | 2500 | 2500 | 2500 | 2500 | 2500 | 2500 | 2500 | 2500 | 2500 | 2500 | 2500 | 2500 | 2500 | 2500 | 2500 | 2500 | 2500 | 2500 | 2500 | 2500 | 2500
Imputed Input |  | Nuclear | 2280 | 2280 | 2280 | 2280 | 2280 | 2280 | 2280 | 2280 | 2280 | 2280 | 2280 | 2280 | 2280 | 2280 | 2280 | 2280 | 2280 | 2280 | 2280 | 2280 | 2280 | 2280 | 2280 | 2280
Obj Function Elements |  | PSH | 1457 | 1457 | 1457 | 1457 | 1457 | 1457 | 1457 | 1457 | 1457 | 1457 | 1457 | 1457 | 1457 | 1457 | 1457 | 1457 | 1457 | 1457 | 1457 | 1457 | 1457 | 1457 | 1457 | 1457
Decision Variable |  | Storage | 13541 | 13541 | 13541 | 13541 | 13541 | 13541 | 13541 | 13541 | 13541 | 13541 | 13541 | 13541 | 13541 | 13541 | 13541 | 13541 | 13541 | 13541 | 13541 | 13541 | 13541 | 13541 | 13541 | 13541
Constraint |  | Solar Fixed_Norcal | 0 | 0 | 0 | 0 | 0 | 0 | 0 | 119 | 643 | 1016 | 1218 | 1219 | 1267 | 1214 | 1115 | 1019 | 756 | 222 | 65 | 0 | 0 | 0 | 0 | 0
|  | Solar Fixed_Socal | 0 | 0 | 0 | 0 | 0 | 0 | 8 | 553 | 1934 | 2663 | 2963 | 3015 | 3016 | 2857 | 2662 | 2296 | 1467 | 208 | 49 | 0 | 0 | 0 | 0 | 0
|  | Solar Thermal_Norcal | 0 | 0 | 0 | 0 | 0 | 0 | 0 | 0 | 0 | 0 | 0 | 0 | 0 | 0 | 0 | 0 | 0 | 0 | 0 | 0 | 0 | 0 | 0 | 0
|  | Solar Thermal_Socal | 0 | 0 | 0 | 0 | 0 | 0 | 0 | 2 | 139 | 427 | 458 | 465 | 470 | 475 | 464 | 427 | 351 | 152 | 7 | 0 | 0 | 0 | 0 | 0
|  | Solar Tracking_Norcal | 0 | 0 | 0 | 0 | 0 | 0 | 0 | 375 | 2136 | 3194 | 3365 | 3262 | 3235 | 3116 | 2948 | 2715 | 2302 | 658 | 122 | 0 | 0 | 0 | 0 | 0
|  | Solar Tracking_Socal | 0 | 0 | 0 | 0 | 0 | 0 | 12 | 1617 | 5795 | 7220 | 7484 | 7190 | 7011 | 6777 | 6321 | 5688 | 4447 | 934 | 124 | 0 | 0 | 0 | 0 | 0
|  | Wind_Norcal | 339 | 322 | 291 | 296 | 258 | 191 | 193 | 188 | 171 | 152 | 137 | 133 | 150 | 138 | 185 | 173 | 192 | 234 | 280 | 336 | 383 | 362 | 339 | 349
|  | Wind_Socal | 1284 | 1168 | 981 | 1076 | 1017 | 913 | 849 | 757 | 657 | 729 | 718 | 791 | 772 | 950 | 1068 | 1239 | 1382 | 1223 | 1382 | 1347 | 1354 | 1370 | 1330 | 1244
|  | Total Supply With Storage (MW) | 52001 | 51868 | 51650 | 51750 | 51653 | 51482 | 51440 | 53989 | 61853 | 65779 | 66721 | 66453 | 66299 | 65905 | 65141 | 63935 | 61275 | 55804 | 53965 | 53319 | 53357 | 53247 | 52047 | 51971
|  | Total Supply Without Storage (MW) | 38459.62 | 38326.62 | 38108.62 | 38208.62 | 38111.62 | 37940.62 | 37898.62 | 40447.62 | 48311.62 | 52237.62 | 53179.62 | 52911.62 | 52757.62 | 52363.62 | 51599.62 | 50393.62 | 47733.62 | 42262.62 | 40423.62 | 39777.62 | 39815.62 | 39705.62 | 38505.62 | 38429.62
|  | Load | 32005 | 30805 | 29957 | 30080 | 30882 | 32672 | 34588 | 34483 | 33116 | 31127 | 29277 | 28586 | 28735 | 29541 | 30838 | 32503 | 35049 | 37284 | 38498 | 38412 | 37477 | 36154 | 35017 | 34011

## Final_Output
Hour Ending | 1 | 2 | 3 | 4 | 5 | 6 | 7 | 8 | 9 | 10 | 11 | 12 | 13 | 14 | 15 | 16 | 17 | 18 | 19 | 20 | 21 | 22 | 23 | 24
Biogas | 206 | 206 | 206 | 206 | 206 | 206 | 206 | 206 | 206 | 206 | 206 | 206 | 206 | 206 | 206 | 206 | 206 | 206 | 206 | 206 | 206 | 206 | 206 | 206
Biomass/Wood | 388 | 388 | 388 | 388 | 388 | 388 | 388 | 388 | 388 | 388 | 388 | 388 | 388 | 388 | 388 | 388 | 388 | 388 | 388 | 388 | 388 | 388 | 388 | 388
CC | 17250 | 17250 | 17250 | 17250 | 17250 | 17250 | 17250 | 17250 | 17250 | 17250 | 17250 | 17250 | 17250 | 17250 | 17250 | 17250 | 17250 | 17250 | 17250 | 17250 | 17250 | 17250 | 17250 | 17250
Coal | 0 | 0 | 0 | 0 | 0 | 0 | 0 | 0 | 0 | 0 | 0 | 0 | 0 | 0 | 0 | 0 | 0 | 0 | 0 | 0 | 0 | 0 | 0 | 0
Cogen | 1808 | 1808 | 1808 | 1808 | 1808 | 1808 | 1808 | 1808 | 1808 | 1808 | 1808 | 1808 | 1808 | 1808 | 1808 | 1808 | 1808 | 1808 | 1808 | 1808 | 1808 | 1808 | 1808 | 1808
CT | 8033 | 8033 | 8033 | 8033 | 8033 | 8033 | 8033 | 8033 | 8033 | 8033 | 8033 | 8033 | 8033 | 8033 | 8033 | 8033 | 8033 | 8033 | 8033 | 8033 | 8033 | 8033 | 8033 | 8033
DR | 0 | 0 | 0 | 0 | 0 | 0 | 0 | 0 | 0 | 0 | 0 | 0 | 0 | 0 | 0 | 0 | 0 | 1795 | 1558 | 1258 | 1242 | 1137 | 0 | 0
ICE | 255 | 255 | 255 | 255 | 255 | 255 | 255 | 255 | 255 | 255 | 255 | 255 | 255 | 255 | 255 | 255 | 255 | 255 | 255 | 255 | 255 | 255 | 255 | 255
Geothermal | 1313 | 1313 | 1313 | 1313 | 1313 | 1313 | 1313 | 1313 | 1313 | 1313 | 1313 | 1313 | 1313 | 1313 | 1313 | 1313 | 1313 | 1313 | 1313 | 1313 | 1313 | 1313 | 1313 | 1313
Hydro | 1347 | 1347 | 1347 | 1347 | 1347 | 1347 | 1347 | 1347 | 1347 | 1347 | 1347 | 1347 | 1347 | 1347 | 1347 | 1347 | 1347 | 1347 | 1347 | 1347 | 1347 | 1347 | 1347 | 1347
Interchange | 2500 | 2500 | 2500 | 2500 | 2500 | 2500 | 2500 | 2500 | 2500 | 2500 | 2500 | 2500 | 2500 | 2500 | 2500 | 2500 | 2500 | 2500 | 2500 | 2500 | 2500 | 2500 | 2500 | 2500
Nuclear | 2280 | 2280 | 2280 | 2280 | 2280 | 2280 | 2280 | 2280 | 2280 | 2280 | 2280 | 2280 | 2280 | 2280 | 2280 | 2280 | 2280 | 2280 | 2280 | 2280 | 2280 | 2280 | 2280 | 2280
PSH | 1457 | 1457 | 1457 | 1457 | 1457 | 1457 | 1457 | 1457 | 1457 | 1457 | 1457 | 1457 | 1457 | 1457 | 1457 | 1457 | 1457 | 1457 | 1457 | 1457 | 1457 | 1457 | 1457 | 1457
Storage | 13541 | 13541 | 13541 | 13541 | 13541 | 13541 | 13541 | 13541 | 13541 | 13541 | 13541 | 13541 | 13541 | 13541 | 13541 | 13541 | 13541 | 13541 | 13541 | 13541 | 13541 | 13541 | 13541 | 13541
Solar Fixed_Norcal | 0 | 0 | 0 | 0 | 0 | 0 | 0 | 119 | 643 | 1016 | 1218 | 1219 | 1267 | 1214 | 1115 | 1019 | 756 | 222 | 65 | 0 | 0 | 0 | 0 | 0
Solar Fixed_Socal | 0 | 0 | 0 | 0 | 0 | 0 | 8 | 553 | 1934 | 2663 | 2963 | 3015 | 3016 | 2857 | 2662 | 2296 | 1467 | 208 | 49 | 0 | 0 | 0 | 0 | 0
Solar Thermal_Socal | 0 | 0 | 0 | 0 | 0 | 0 | 0 | 0 | 0 | 0 | 0 | 0 | 0 | 0 | 0 | 0 | 0 | 0 | 0 | 0 | 0 | 0 | 0 | 0
Solar Thermal_Socal | 0 | 0 | 0 | 0 | 0 | 0 | 0 | 2 | 139 | 427 | 458 | 465 | 470 | 475 | 464 | 427 | 351 | 152 | 7 | 0 | 0 | 0 | 0 | 0
Solar Tracking_Norcal | 0 | 0 | 0 | 0 | 0 | 0 | 0 | 375 | 2136 | 3194 | 3365 | 3262 | 3235 | 3116 | 2948 | 2715 | 2302 | 658 | 122 | 0 | 0 | 0 | 0 | 0
Solar Tracking_Socal | 0 | 0 | 0 | 0 | 0 | 0 | 12 | 1617 | 5795 | 7220 | 7484 | 7190 | 7011 | 6777 | 6321 | 5688 | 4447 | 934 | 124 | 0 | 0 | 0 | 0 | 0
Wind_Norcal | 339 | 322 | 291 | 296 | 258 | 191 | 193 | 188 | 171 | 152 | 137 | 133 | 150 | 138 | 185 | 173 | 192 | 234 | 280 | 336 | 383 | 362 | 339 | 349
Wind_Socal | 1284 | 1168 | 981 | 1076 | 1017 | 913 | 849 | 757 | 657 | 729 | 718 | 791 | 772 | 950 | 1068 | 1239 | 1382 | 1223 | 1382 | 1347 | 1354 | 1370 | 1330 | 1244

## Output
Hour Ending | Biogas | Biomass/Wood | CC | Coal | Cogen | CT | DR | ICE | Geothermal | Hydro | Interchange | Nuclear | PSH | Storage | Solar Fixed_Norcal | Solar Fixed_Socal | Solar Thermal_Norcal | Solar Thermal_Socal | Solar Tracking_Norcal | Solar Tracking_Socal | Wind_Norcal | Wind_Socal
1 | 206.2131 | 387.5622 | 17249.93 | 0 | 1807.621 | 8033.21 | 0 | 254.7 | 1312.6328 | 1347.4077 | 2500 | 2280 | 1457.07 | 13541.38 | 0 | -0.0019827 | 0 | 0 | 0 | 0 | 338.8079 | 1284.3058 | 52000.8384
2 | 206.2131 | 387.5622 | 17249.93 | 0 | 1807.621 | 8033.21 | 0 | 254.7 | 1312.6328 | 1347.4077 | 2500 | 2280 | 1457.07 | 13541.38 | 0 | -0.0049066 | 0 | 0 | 0 | 0 | 322.1414 | 1167.5603 | 51867.4235
3 | 206.2131 | 387.5622 | 17249.93 | 0 | 1807.621 | 8033.21 | 0 | 254.7 | 1312.6328 | 1347.4077 | 2500 | 2280 | 1457.07 | 13541.38 | 0 | -0.0064851 | 0 | 0 | 0 | 0 | 291.255 | 981.0831 | 51650.0583
4 | 206.2131 | 387.5622 | 17249.93 | 0 | 1807.621 | 8033.21 | 0 | 254.7 | 1312.6328 | 1347.4077 | 2500 | 2280 | 1457.07 | 13541.38 | 0 | -0.0076284 | 0 | 0 | 0 | 0 | 296.0065 | 1075.5134 | 51749.239
5 | 206.2131 | 387.5622 | 17249.93 | 0 | 1807.621 | 8033.21 | 0 | 254.7 | 1312.6328 | 1347.4077 | 2500 | 2280 | 1457.07 | 13541.38 | 0 | -0.0076867 | 0 | 0 | 0 | 0 | 257.6625 | 1017.365 | 51652.7465
6 | 206.2131 | 387.5622 | 17249.93 | 0 | 1807.621 | 8033.21 | 0 | 254.7 | 1312.6328 | 1347.4077 | 2500 | 2280 | 1457.07 | 13541.38 | 0 | -0.0052554 | 0 | 0 | 0 | 0 | 190.616 | 913.3621 | 51481.6996
7 | 206.2131 | 387.5622 | 17249.93 | 0 | 1807.621 | 8033.21 | 0 | 254.7 | 1312.6328 | 1347.4077 | 2500 | 2280 | 1457.07 | 13541.38 | 0.0028594 | 8.0776 | 0 | 0 | 0.095979 | 11.803 | 192.6333 | 848.6624 | 51439.0019
8 | 206.2131 | 387.5622 | 17249.93 | 0 | 1807.621 | 8033.21 | 0 | 254.7 | 1312.6328 | 1347.4077 | 2500 | 2280 | 1457.07 | 13541.38 | 119.406 | 552.973 | 0 | 1.5487 | 374.7811 | 1617.1242 | 188.4526 | 756.8781 | 53988.8904
9 | 206.2131 | 387.5622 | 17249.93 | 0 | 1807.621 | 8033.21 | 0 | 254.7 | 1312.6328 | 1347.4077 | 2500 | 2280 | 1457.07 | 13541.38 | 643.0864 | 1933.5892 | 0 | 139.0488 | 2135.9545 | 5795.012 | 170.6838 | 656.5144 | 61851.6157
10 | 206.2131 | 387.5622 | 17249.93 | 0 | 1807.621 | 8033.21 | 0 | 254.7 | 1312.6328 | 1347.4077 | 2500 | 2280 | 1457.07 | 13541.38 | 1015.6558 | 2663.3024 | 0 | 427.2916 | 3194.2325 | 7219.5271 | 151.8226 | 728.8724 | 65778.4311
11 | 206.2131 | 387.5622 | 17249.93 | 0 | 1807.621 | 8033.21 | 0 | 254.7 | 1312.6328 | 1347.4077 | 2500 | 2280 | 1457.07 | 13541.38 | 1217.7526 | 2962.9346 | 0 | 457.8669 | 3364.5944 | 7483.7379 | 137.1879 | 717.7189 | 66719.5199
12 | 206.2131 | 387.5622 | 17249.93 | 0 | 1807.621 | 8033.21 | 0 | 254.7 | 1312.6328 | 1347.4077 | 2500 | 2280 | 1457.07 | 13541.38 | 1218.6963 | 3014.857 | 0 | 464.6524 | 3262.0847 | 7190.4269 | 132.6477 | 791.0437 | 66452.1354
13 | 206.2131 | 387.5622 | 17249.93 | 0 | 1807.621 | 8033.21 | 0 | 254.7 | 1312.6328 | 1347.4077 | 2500 | 2280 | 1457.07 | 13541.38 | 1266.7113 | 3016.2865 | 0 | 469.9123 | 3235.2101 | 7011.1435 | 149.685 | 772.4777 | 66299.1532
14 | 206.2131 | 387.5622 | 17249.93 | 0 | 1807.621 | 8033.21 | 0 | 254.7 | 1312.6328 | 1347.4077 | 2500 | 2280 | 1457.07 | 13541.38 | 1214.2399 | 2856.5729 | 0 | 475.0599 | 3116.001 | 6777.4475 | 138.3917 | 950.0817 | 65905.5212
15 | 206.2131 | 387.5622 | 17249.93 | 0 | 1807.621 | 8033.21 | 0 | 254.7 | 1312.6328 | 1347.4077 | 2500 | 2280 | 1457.07 | 13541.38 | 1115.4878 | 2662.1324 | 0 | 463.5248 | 2948.2988 | 6320.7313 | 184.757 | 1068.0739 | 65140.7327
16 | 206.2131 | 387.5622 | 17249.93 | 0 | 1807.621 | 8033.21 | 0 | 254.7 | 1312.6328 | 1347.4077 | 2500 | 2280 | 1457.07 | 13541.38 | 1019.3859 | 2295.8689 | 0 | 427.4713 | 2714.7998 | 5687.8811 | 173.0725 | 1238.6786 | 63934.8848
17 | 206.2131 | 387.5622 | 17249.93 | 0 | 1807.621 | 8033.21 | 0 | 254.7 | 1312.6328 | 1347.4077 | 2500 | 2280 | 1457.07 | 13541.38 | 755.9463 | 1466.79 | 0 | 350.5463 | 2301.7341 | 4447.3727 | 192.2709 | 1382.1946 | 61274.5817
18 | 206.2131 | 387.5622 | 17249.93 | 0 | 1807.621 | 8033.21 | 1795.4075 | 254.7 | 1312.6328 | 1347.4077 | 2500 | 2280 | 1457.07 | 13541.38 | 221.6768 | 208.1695 | 0 | 152.1607 | 658.2428 | 934.4772 | 233.7004 | 1222.6648 | 55804.2265
19 | 206.2131 | 387.5622 | 17249.93 | 0 | 1807.621 | 8033.21 | 1558.1011 | 254.7 | 1312.6328 | 1347.4077 | 2500 | 2280 | 1457.07 | 13541.38 | 64.5637 | 48.6297 | 0 | 6.8101 | 122.0935 | 124.4824 | 280.2482 | 1381.5324 | 53964.1877
20 | 206.2131 | 387.5622 | 17249.93 | 0 | 1807.621 | 8033.21 | 1258.185 | 254.7 | 1312.6328 | 1347.4077 | 2500 | 2280 | 1457.07 | 13541.38 | 0.27366 | 0.024687 | 0 | 0 | 0.24181 | 0.005207 | 336.1301 | 1347.2332 | 53319.8204
21 | 206.2131 | 387.5622 | 17249.93 | 0 | 1807.621 | 8033.21 | 1242.0858 | 254.7 | 1312.6328 | 1347.4077 | 2500 | 2280 | 1457.07 | 13541.38 | 0 | 0.016773 | 0 | 0 | 0 | 0 | 382.5853 | 1354.1866 | 53356.6012
22 | 206.2131 | 387.5622 | 17249.93 | 0 | 1807.621 | 8033.21 | 1136.5441 | 254.7 | 1312.6328 | 1347.4077 | 2500 | 2280 | 1457.07 | 13541.38 | 0 | 0.014161 | 0 | 0 | 0 | 0 | 362.0884 | 1369.5531 | 53245.9265
23 | 206.2131 | 387.5622 | 17249.93 | 0 | 1807.621 | 8033.21 | 0 | 254.7 | 1312.6328 | 1347.4077 | 2500 | 2280 | 1457.07 | 13541.38 | 0 | 0.0085129 | 0 | 0 | 0 | 0 | 338.5072 | 1330.2502 | 52046.4926
24 | 206.2131 | 387.5622 | 17249.93 | 0 | 1807.621 | 8033.21 | 0 | 254.7 | 1312.6328 | 1347.4077 | 2500 | 2280 | 1457.07 | 13541.38 | 0 | 0.0024784 | 0 | 0 | 0 | 0 | 348.9596 | 1243.8328 | 51970.5216

## Mar_Profiles
Hour Ending | Biogas | Biomass/Wood | CC | Coal | Cogen | CT | DR | ICE | Geothermal | Hydro | Interchange | Nuclear | PSH | Storage | Solar Fixed_Norcal | Solar Fixed_Socal | Solar Thermal_Norcal | Solar Thermal_Socal | Solar Tracking_Norcal | Solar Tracking_Socal | Wind_Norcal | Wind_Socal | Unit Category | NQC
1 | 1 | 1 | 1 | 1 | 1 | 1 | 0 | 1 | 1 | 1 | 1 | 1 | 1 | 1 | 0 | -4.6725e-07 | 0 | 0 | 0 | 0 | 0.17663 | 0.22099 | Biogas | 206.2131
2 | 1 | 1 | 1 | 1 | 1 | 1 | 0 | 1 | 1 | 1 | 1 | 1 | 1 | 1 | 0 | -1.1563e-06 | 0 | 0 | 0 | 0 | 0.16794 | 0.2009 | Biomass/Wood | 387.5622
3 | 1 | 1 | 1 | 1 | 1 | 1 | 0 | 1 | 1 | 1 | 1 | 1 | 1 | 1 | 0 | -1.5283e-06 | 0 | 0 | 0 | 0 | 0.15184 | 0.16881 | CC | 17249.93
4 | 1 | 1 | 1 | 1 | 1 | 1 | 0 | 1 | 1 | 1 | 1 | 1 | 1 | 1 | 0 | -1.7978e-06 | 0 | 0 | 0 | 0 | 0.15431 | 0.18506 | Coal | 0
5 | 1 | 1 | 1 | 1 | 1 | 1 | 0 | 1 | 1 | 1 | 1 | 1 | 1 | 1 | 0 | -1.8115e-06 | 0 | 0 | 0 | 0 | 0.13432 | 0.17506 | Cogen | 1807.621
6 | 1 | 1 | 1 | 1 | 1 | 1 | 0 | 1 | 1 | 1 | 1 | 1 | 1 | 1 | 0 | -1.2385e-06 | 0 | 0 | 0 | 0 | 0.099372 | 0.15716 | CT | 8033.21
7 | 1 | 1 | 1 | 1 | 1 | 1 | 0 | 1 | 1 | 1 | 1 | 1 | 1 | 1 | 1.405e-06 | 0.0019036 | 0 | 0 | 1.8772e-05 | 0.0010878 | 0.10042 | 0.14603 | DR | 2376.71
8 | 1 | 1 | 1 | 1 | 1 | 1 | 0 | 1 | 1 | 1 | 1 | 1 | 1 | 1 | 0.058672 | 0.13032 | 0 | 0.0015534 | 0.0733 | 0.14904 | 0.098244 | 0.13023 | Geothermal | 1312.6328
9 | 1 | 1 | 1 | 1 | 1 | 1 | 0 | 1 | 1 | 1 | 1 | 1 | 1 | 1 | 0.31599 | 0.45568 | 0 | 0.13947 | 0.41775 | 0.53407 | 0.088981 | 0.11296 | Hydro | 1347.4077
10 | 1 | 1 | 1 | 1 | 1 | 1 | 0 | 1 | 1 | 1 | 1 | 1 | 1 | 1 | 0.49906 | 0.62765 | 0 | 0.42858 | 0.62473 | 0.66536 | 0.079148 | 0.12542 | ICE | 254.7
11 | 1 | 1 | 1 | 1 | 1 | 1 | 0 | 1 | 1 | 1 | 1 | 1 | 1 | 1 | 0.59836 | 0.69827 | 0 | 0.45924 | 0.65805 | 0.68971 | 0.071519 | 0.1235 | Interchange | 2500
12 | 1 | 1 | 1 | 1 | 1 | 1 | 0 | 1 | 1 | 1 | 1 | 1 | 1 | 1 | 0.59883 | 0.7105 | 0 | 0.46605 | 0.638 | 0.66268 | 0.069152 | 0.13611 | Nuclear | 2280
13 | 1 | 1 | 1 | 1 | 1 | 1 | 0 | 1 | 1 | 1 | 1 | 1 | 1 | 1 | 0.62242 | 0.71084 | 0 | 0.47133 | 0.63275 | 0.64615 | 0.078034 | 0.13292 | PSH | 1457.07
14 | 1 | 1 | 1 | 1 | 1 | 1 | 0 | 1 | 1 | 1 | 1 | 1 | 1 | 1 | 0.59664 | 0.6732 | 0 | 0.47649 | 0.60943 | 0.62462 | 0.072146 | 0.16348 | Storage | 13541.38
15 | 1 | 1 | 1 | 1 | 1 | 1 | 0 | 1 | 1 | 1 | 1 | 1 | 1 | 1 | 0.54811 | 0.62738 | 0 | 0.46492 | 0.57663 | 0.58252 | 0.096317 | 0.18378 | Solar Fixed_Norcal | 2035.14
16 | 1 | 1 | 1 | 1 | 1 | 1 | 0 | 1 | 1 | 1 | 1 | 1 | 1 | 1 | 0.50089 | 0.54106 | 0 | 0.42876 | 0.53096 | 0.5242 | 0.090226 | 0.21314 | Solar Fixed_Socal | 4243.27
17 | 1 | 1 | 1 | 1 | 1 | 1 | 0 | 1 | 1 | 1 | 1 | 1 | 1 | 1 | 0.37145 | 0.34567 | 0 | 0.3516 | 0.45018 | 0.40987 | 0.10023 | 0.23783 | Solar Thermal_Norcal | 0
18 | 1 | 1 | 1 | 1 | 1 | 1 | 0.75542 | 1 | 1 | 1 | 1 | 1 | 1 | 1 | 0.10892 | 0.049059 | 0 | 0.15262 | 0.12874 | 0.086122 | 0.12183 | 0.21038 | Solar Thermal_Socal | 997
19 | 1 | 1 | 1 | 1 | 1 | 1 | 0.65557 | 1 | 1 | 1 | 1 | 1 | 1 | 1 | 0.031724 | 0.01146 | 0 | 0.0068305 | 0.023879 | 0.011472 | 0.1461 | 0.23772 | Solar Tracking_Norcal | 5112.97
20 | 1 | 1 | 1 | 1 | 1 | 1 | 0.52938 | 1 | 1 | 1 | 1 | 1 | 1 | 1 | 0.00013447 | 5.8179e-06 | 0 | 0 | 4.7293e-05 | 4.7988e-07 | 0.17523 | 0.23182 | Solar Tracking_Socal | 10850.5933
21 | 1 | 1 | 1 | 1 | 1 | 1 | 0.52261 | 1 | 1 | 1 | 1 | 1 | 1 | 1 | 0 | 3.953e-06 | 0 | 0 | 0 | 0 | 0.19945 | 0.23301 | Wind_Norcal | 1918.21
22 | 1 | 1 | 1 | 1 | 1 | 1 | 0.4782 | 1 | 1 | 1 | 1 | 1 | 1 | 1 | 0 | 3.3372e-06 | 0 | 0 | 0 | 0 | 0.18876 | 0.23566 | Wind_Socal | 5811.67
23 | 1 | 1 | 1 | 1 | 1 | 1 | 0 | 1 | 1 | 1 | 1 | 1 | 1 | 1 | 0 | 2.0062e-06 | 0 | 0 | 0 | 0 | 0.17647 | 0.22889 | Total | 83723.29
24 | 1 | 1 | 1 | 1 | 1 | 1 | 0 | 1 | 1 | 1 | 1 | 1 | 1 | 1 | 0 | 5.8408e-07 | 0 | 0 | 0 | 0 | 0.18192 | 0.21402

## Storage
Pndcap | Total Energy
54165.52 | 54165.52

## Managed_load
HOUR | 1 | 2 | 3 | 4 | 5 | 6 | 7 | 8 | 9 | 10 | 11 | 12 | 13 | 14 | 15 | 16 | 17 | 18 | 19 | 20 | 21 | 22 | 23 | 24
MANAGED_NET_LOAD | 23005 | 21805 | 20957 | 21080 | 21882 | 23672 | 25588 | 25483 | 24116 | 22127 | 20277 | 19586 | 19735 | 20541 | 21838 | 23503 | 26049 | 28284 | 29498 | 29412 | 28477 | 27154 | 26017 | 25011
NOU | 9000 | 9000 | 9000 | 9000 | 9000 | 9000 | 9000 | 9000 | 9000 | 9000 | 9000 | 9000 | 9000 | 9000 | 9000 | 9000 | 9000 | 9000 | 9000 | 9000 | 9000 | 9000 | 9000 | 9000
Total | 32005 | 30805 | 29957 | 30080 | 30882 | 32672 | 34588 | 34483 | 33116 | 31127 | 29277 | 28586 | 28735 | 29541 | 30838 | 32503 | 35049 | 37284 | 38498 | 38412 | 37477 | 36154 | 35017 | 34011