## Readme
This is the workbook for translating a Loss of Load study to the Slice of Day framework. Here's a step-by-step description of the process: 1. Input 1-2 managed load. 2. Obtain the storage values from SERVM. In the storage tab, calculate the energy using this formula: nameplate MW * duration = 8035.54 * 4 = 32,138 MWh. 3. The Jun_profiles tab has the NQC values by unit category and the profile for each resource type, with solar and wind profiles based on the exceedance values. The PSH and DR shapes and counting are based on RA rules. The import is capped at 4000MW across 24 hours. 4. The final output tab calculates the MW by hour based on the profiles by unit category. 5. The Dashboard tab reflects the MW values of each unit category as well as managed load and supply with and without storage. 6. The PRM_setting tab calculates the PRM using a solver by looking for the minimum PRM across 24 hours without storage, then optimizing by adding storage to this lowest PRM while not allocating more than 8035.54 MW in a given hour and ensuring the total allocation does not exceed 32,138 MWh, also making sure there is enough energy to charge the batteries.

## PRM_Setting
Hour | Load | Supply No batteries (MW) | Excess Capacity | Cumlative Excess | Battery Allocation | Battery SOC Day 1 (MWh) | Battery SOC Day 2 (MWh) | Adjusted Supply | adjusted PRM | Mean PRM - PRM | Min PRM | battery Limits
1 | 34583 | 40954.42 | 1501.4301 | 1501.4301 | 0.00021126 | 54618.3198 | 9166.7248 | 40954.4202 | 18.42% | 0.23038 | 18.42% | 54618.32
2 | 33164 | 40775.42 | 2511.9544 | 4013.3843 | 2141.8368 | 52476.483 | 7024.888 | 42917.2568 | 29.41% | 0.12052 |  | 13654.58 | MW (Total)
3 | 32195 | 40638.42 | 2743.7237 | 4237.3 | 0.023043 | 52476.4599 | 7024.8649 | 40638.443 | 26.23% | 0.15235 | Objective
4 | 31952 | 40582.42 | 1630.8138 | 5868.0867 | 0.00031185 | 52476.4596 | 7024.8646 | 40582.4203 | 27.01% | 0.14451 | 0.85652
5 | 32554 | 40182.42 | 357.4804 | 6225.5668 | 2026.9283 | 50449.5313 | 4997.9363 | 42209.3483 | 29.66% | 0.11802
6 | 33256 | 39740.42 | 1912.4319 | 5753.3772 | 3322.2724 | 47127.2589 | 1675.6639 | 43062.6924 | 29.49% | 0.11973
7 | 34141 | 42343.42 | 9669.3436 | 11514.165 | 1675.6639 | 45451.595 | -1.3527e-06 | 44019.0839 | 28.93% | 0.12528
8 | 34516 | 50544.42 | 15433.1736 | 24975.9693 | 0 | 54618.32 | 11606.393 | 50544.42 | 46.44% | -0.049764
9 | 33947 | 55634.42 | 17797.9543 | 42773.9237 | 0 | 54618.32 | 23212.786 | 55634.42 | 63.89% | -0.22425
10 | 33248 | 57171.42 | 19219.5508 | 61993.4744 | 0 | 54618.32 | 34819.179 | 57171.42 | 71.95% | -0.30493
11 | 32550 | 57766.42 | 19085.9392 | 81079.4136 | 0 | 54618.32 | 46425.572 | 57766.42 | 77.47% | -0.36009
12 | 32803 | 57932.42 | 18054.5991 | 99134.0127 | 0 | 54618.32 | 54618.32 | 57932.42 | 76.61% | -0.35146
13 | 33771 | 58047.42 | 16237.2951 | 115371.3078 | 0 | 54618.32 | 54618.32 | 58047.42 | 71.89% | -0.30424
14 | 35401 | 58160.42 | 13575.8931 | 128947.2009 | 0 | 54618.32 | 54618.32 | 58160.42 | 64.29% | -0.22829
15 | 37786 | 58323.42 | 11201.7106 | 140148.9115 | 0 | 54618.32 | 54618.32 | 58323.42 | 54.35% | -0.12891
16 | 39817 | 58354.42 | 8253.4454 | 148402.3569 | 0 | 54618.32 | 54618.32 | 58354.42 | 46.56% | -0.050953
17 | 41995 | 57985.42 | 6944.8004 | 155347.1574 | 0 | 54618.32 | 54618.32 | 57985.42 | 38.08% | 0.033843
18 | 43578 | 58551.42 | -761.9983 | 154585.1591 | 5.0168 | 54613.3032 | 54613.3032 | 58556.4368 | 34.37% | 0.070897
19 | 43946 | 51280.42 | -7023.4293 | 147555.8277 | 3951.3841 | 50661.9192 | 50661.9192 | 55231.8041 | 25.68% | 0.1578
20 | 43297 | 44250.42 | -6885.1159 | 136022.0247 | 10136.0709 | 40525.8483 | 40525.8483 | 54386.4909 | 25.61% | 0.15849
21 | 42340 | 43255.42 | -4675.1935 | 119422.0419 | 10087.8268 | 30438.0214 | 30438.0214 | 53343.2468 | 25.99% | 0.15473
22 | 40191 | 42920.42 | -4066.8239 | 103487.1864 | 8017.9574 | 22420.064 | 22420.064 | 50938.3774 | 26.74% | 0.1472
23 | 38045 | 40987.42 | -2063.4923 | 91990.803 | 7570.5292 | 14849.5348 | 14849.5348 | 48557.9492 | 27.63% | 0.13828
24 | 36366 | 41002.42 | 0 | 83084.2981 | 5682.8098 | 9166.725 | 9166.725 | 46685.2298 | 28.38% | 0.13085
|  |  |  | Min: | 0 | -1.3527e-06
|  |  |  | Max: | 10136.0709 | 54618.32
|  |  |  | Sum: | 54618.32 | 1827298.9318
|  |  |  | Cumulative Check: | 28465.9781

## Dashboard
| Resource Portfolio | Resource Portfolio | [10 empty] | Hour
|  |  | 1 | 2 | 3 | 4 | 5 | 6 | 7 | 8 | 9 | 10 | 11 | 12 | 13 | 14 | 15 | 16 | 17 | 18 | 19 | 20 | 21 | 22 | 23 | 24
|  | Biogas | 207 | 207 | 207 | 207 | 207 | 207 | 207 | 207 | 207 | 207 | 207 | 207 | 207 | 207 | 207 | 207 | 207 | 207 | 207 | 207 | 207 | 207 | 207 | 207
|  | Biomass/Wood | 385 | 385 | 385 | 385 | 385 | 385 | 385 | 385 | 385 | 385 | 385 | 385 | 385 | 385 | 385 | 385 | 385 | 385 | 385 | 385 | 385 | 385 | 385 | 385
|  | CC | 17175 | 17175 | 17175 | 17175 | 17175 | 17175 | 17175 | 17175 | 17175 | 17175 | 17175 | 17175 | 17175 | 17175 | 17175 | 17175 | 17175 | 17175 | 17175 | 17175 | 17175 | 17175 | 17175 | 17175
|  | Coal | 0 | 0 | 0 | 0 | 0 | 0 | 0 | 0 | 0 | 0 | 0 | 0 | 0 | 0 | 0 | 0 | 0 | 0 | 0 | 0 | 0 | 0 | 0 | 0
|  | Cogen | 1855 | 1855 | 1855 | 1855 | 1855 | 1855 | 1855 | 1855 | 1855 | 1855 | 1855 | 1855 | 1855 | 1855 | 1855 | 1855 | 1855 | 1855 | 1855 | 1855 | 1855 | 1855 | 1855 | 1855
|  | CT | 8008 | 8008 | 8008 | 8008 | 8008 | 8008 | 8008 | 8008 | 8008 | 8008 | 8008 | 8008 | 8008 | 8008 | 8008 | 8008 | 8008 | 8008 | 8008 | 8008 | 8008 | 8008 | 8008 | 8008
|  | DR | 0 | 0 | 0 | 0 | 0 | 0 | 0 | 0 | 0 | 0 | 0 | 0 | 0 | 0 | 0 | 0 | 0 | 2667 | 2484 | 2458 | 2379 | 1866 | 0 | 0
|  | ICE | 255 | 255 | 255 | 255 | 255 | 255 | 255 | 255 | 255 | 255 | 255 | 255 | 255 | 255 | 255 | 255 | 255 | 255 | 255 | 255 | 255 | 255 | 255 | 255
|  | Geothermal | 1253 | 1253 | 1253 | 1253 | 1253 | 1253 | 1253 | 1253 | 1253 | 1253 | 1253 | 1253 | 1253 | 1253 | 1253 | 1253 | 1253 | 1253 | 1253 | 1253 | 1253 | 1253 | 1253 | 1253
Legend |  | Hydro | 2162 | 2162 | 2162 | 2162 | 2162 | 2162 | 2162 | 2162 | 2162 | 2162 | 2162 | 2162 | 2162 | 2162 | 2162 | 2162 | 2162 | 2162 | 2162 | 2162 | 2162 | 2162 | 2162 | 2162
User Input |  | Interchange | 2500 | 2500 | 2500 | 2500 | 2500 | 2500 | 2500 | 2500 | 2500 | 2500 | 2500 | 2500 | 2500 | 2500 | 2500 | 2500 | 2500 | 2500 | 2500 | 2500 | 2500 | 2500 | 2500 | 2500
Imputed Input |  | Nuclear | 2280 | 2280 | 2280 | 2280 | 2280 | 2280 | 2280 | 2280 | 2280 | 2280 | 2280 | 2280 | 2280 | 2280 | 2280 | 2280 | 2280 | 2280 | 2280 | 2280 | 2280 | 2280 | 2280 | 2280
Obj Function Elements |  | PSH | 1469 | 1469 | 1469 | 1469 | 1469 | 1469 | 1469 | 1469 | 1469 | 1469 | 1469 | 1469 | 1469 | 1469 | 1469 | 1469 | 1469 | 1469 | 1469 | 1469 | 1469 | 1469 | 1469 | 1469
Decision Variable |  | Storage | 13655 | 13655 | 13655 | 13655 | 13655 | 13655 | 13655 | 13655 | 13655 | 13655 | 13655 | 13655 | 13655 | 13655 | 13655 | 13655 | 13655 | 13655 | 13655 | 13655 | 13655 | 13655 | 13655 | 13655
Constraint |  | Solar Fixed_Norcal | 0 | 0 | 0 | 0 | 0 | 0 | 127 | 696 | 1202 | 1475 | 1634 | 1679 | 1679 | 1698 | 1698 | 1629 | 1458 | 1196 | 638 | 103 | 0 | 0 | 0 | 0
|  | Solar Fixed_Socal | 0 | 0 | 0 | 0 | 0 | 9 | 504 | 1800 | 2737 | 3247 | 3598 | 3748 | 3756 | 3716 | 3657 | 3401 | 2962 | 2166 | 836 | 64 | 0 | 0 | 0 | 0
|  | Solar Thermal_Norcal | 0 | 0 | 0 | 0 | 0 | 0 | 0 | 0 | 0 | 0 | 0 | 0 | 0 | 0 | 0 | 0 | 0 | 0 | 0 | 0 | 0 | 0 | 0 | 0
|  | Solar Thermal_Socal | 0 | 0 | 0 | 0 | 0 | 0 | 19 | 282 | 696 | 826 | 847 | 841 | 842 | 835 | 813 | 784 | 729 | 648 | 414 | 91 | 0 | 0 | 0 | 0
|  | Solar Tracking_Norcal | 0 | 0 | 0 | 0 | 0 | 0 | 551 | 2657 | 3817 | 4079 | 4121 | 4134 | 4096 | 4159 | 4161 | 4166 | 4070 | 3784 | 2314 | 359 | 0 | 0 | 0 | 0
|  | Solar Tracking_Socal | 0 | 0 | 0 | 0 | 0 | 14 | 1778 | 6153 | 8455 | 9075 | 9282 | 9352 | 9499 | 9394 | 9267 | 9032 | 8644 | 7527 | 3705 | 348 | 0 | 0 | 0 | 0
|  | Wind_Norcal | 933 | 881 | 879 | 872 | 741 | 640 | 594 | 480 | 476 | 401 | 324 | 258 | 280 | 329 | 384 | 538 | 693 | 802 | 870 | 883 | 913 | 951 | 924 | 906
|  | Wind_Socal | 2472 | 2345 | 2210 | 2161 | 1892 | 1528 | 1221 | 927 | 702 | 519 | 411 | 371 | 346 | 480 | 794 | 1255 | 1880 | 2212 | 2470 | 2395 | 2414 | 2554 | 2514 | 2547
|  | Total Supply With Storage (MW) | 54609 | 54430 | 54293 | 54237 | 53837 | 53395 | 55998 | 64199 | 69289 | 70826 | 71421 | 71587 | 71702 | 71815 | 71978 | 72009 | 71640 | 72206 | 64935 | 57905 | 56910 | 56575 | 54642 | 54657
|  | Total Supply Without Storage (MW) | 40954.42 | 40775.42 | 40638.42 | 40582.42 | 40182.42 | 39740.42 | 42343.42 | 50544.42 | 55634.42 | 57171.42 | 57766.42 | 57932.42 | 58047.42 | 58160.42 | 58323.42 | 58354.42 | 57985.42 | 58551.42 | 51280.42 | 44250.42 | 43255.42 | 42920.42 | 40987.42 | 41002.42
|  | Load | 34583 | 33164 | 32195 | 31952 | 32554 | 33256 | 34141 | 34516 | 33947 | 33248 | 32550 | 32803 | 33771 | 35401 | 37786 | 39817 | 41995 | 43578 | 43946 | 43297 | 42340 | 40191 | 38045 | 36366

## Final_Output
Hour Ending | 1 | 2 | 3 | 4 | 5 | 6 | 7 | 8 | 9 | 10 | 11 | 12 | 13 | 14 | 15 | 16 | 17 | 18 | 19 | 20 | 21 | 22 | 23 | 24
Biogas | 207 | 207 | 207 | 207 | 207 | 207 | 207 | 207 | 207 | 207 | 207 | 207 | 207 | 207 | 207 | 207 | 207 | 207 | 207 | 207 | 207 | 207 | 207 | 207
Biomass/Wood | 385 | 385 | 385 | 385 | 385 | 385 | 385 | 385 | 385 | 385 | 385 | 385 | 385 | 385 | 385 | 385 | 385 | 385 | 385 | 385 | 385 | 385 | 385 | 385
CC | 17175 | 17175 | 17175 | 17175 | 17175 | 17175 | 17175 | 17175 | 17175 | 17175 | 17175 | 17175 | 17175 | 17175 | 17175 | 17175 | 17175 | 17175 | 17175 | 17175 | 17175 | 17175 | 17175 | 17175
Coal | 0 | 0 | 0 | 0 | 0 | 0 | 0 | 0 | 0 | 0 | 0 | 0 | 0 | 0 | 0 | 0 | 0 | 0 | 0 | 0 | 0 | 0 | 0 | 0
Cogen | 1855 | 1855 | 1855 | 1855 | 1855 | 1855 | 1855 | 1855 | 1855 | 1855 | 1855 | 1855 | 1855 | 1855 | 1855 | 1855 | 1855 | 1855 | 1855 | 1855 | 1855 | 1855 | 1855 | 1855
CT | 8008 | 8008 | 8008 | 8008 | 8008 | 8008 | 8008 | 8008 | 8008 | 8008 | 8008 | 8008 | 8008 | 8008 | 8008 | 8008 | 8008 | 8008 | 8008 | 8008 | 8008 | 8008 | 8008 | 8008
DR | 0 | 0 | 0 | 0 | 0 | 0 | 0 | 0 | 0 | 0 | 0 | 0 | 0 | 0 | 0 | 0 | 0 | 2667 | 2484 | 2458 | 2379 | 1866 | 0 | 0
ICE | 255 | 255 | 255 | 255 | 255 | 255 | 255 | 255 | 255 | 255 | 255 | 255 | 255 | 255 | 255 | 255 | 255 | 255 | 255 | 255 | 255 | 255 | 255 | 255
Geothermal | 1253 | 1253 | 1253 | 1253 | 1253 | 1253 | 1253 | 1253 | 1253 | 1253 | 1253 | 1253 | 1253 | 1253 | 1253 | 1253 | 1253 | 1253 | 1253 | 1253 | 1253 | 1253 | 1253 | 1253
Hydro | 2162 | 2162 | 2162 | 2162 | 2162 | 2162 | 2162 | 2162 | 2162 | 2162 | 2162 | 2162 | 2162 | 2162 | 2162 | 2162 | 2162 | 2162 | 2162 | 2162 | 2162 | 2162 | 2162 | 2162
Interchange | 2500 | 2500 | 2500 | 2500 | 2500 | 2500 | 2500 | 2500 | 2500 | 2500 | 2500 | 2500 | 2500 | 2500 | 2500 | 2500 | 2500 | 2500 | 2500 | 2500 | 2500 | 2500 | 2500 | 2500
Nuclear | 2280 | 2280 | 2280 | 2280 | 2280 | 2280 | 2280 | 2280 | 2280 | 2280 | 2280 | 2280 | 2280 | 2280 | 2280 | 2280 | 2280 | 2280 | 2280 | 2280 | 2280 | 2280 | 2280 | 2280
PSH | 1469 | 1469 | 1469 | 1469 | 1469 | 1469 | 1469 | 1469 | 1469 | 1469 | 1469 | 1469 | 1469 | 1469 | 1469 | 1469 | 1469 | 1469 | 1469 | 1469 | 1469 | 1469 | 1469 | 1469
Storage | 13655 | 13655 | 13655 | 13655 | 13655 | 13655 | 13655 | 13655 | 13655 | 13655 | 13655 | 13655 | 13655 | 13655 | 13655 | 13655 | 13655 | 13655 | 13655 | 13655 | 13655 | 13655 | 13655 | 13655
Solar Fixed_Norcal | 0 | 0 | 0 | 0 | 0 | 0 | 127 | 696 | 1202 | 1475 | 1634 | 1679 | 1679 | 1698 | 1698 | 1629 | 1458 | 1196 | 638 | 103 | 0 | 0 | 0 | 0
Solar Fixed_Socal | 0 | 0 | 0 | 0 | 0 | 9 | 504 | 1800 | 2737 | 3247 | 3598 | 3748 | 3756 | 3716 | 3657 | 3401 | 2962 | 2166 | 836 | 64 | 0 | 0 | 0 | 0
Solar Thermal_Socal | 0 | 0 | 0 | 0 | 0 | 0 | 0 | 0 | 0 | 0 | 0 | 0 | 0 | 0 | 0 | 0 | 0 | 0 | 0 | 0 | 0 | 0 | 0 | 0
Solar Thermal_Socal | 0 | 0 | 0 | 0 | 0 | 0 | 19 | 282 | 696 | 826 | 847 | 841 | 842 | 835 | 813 | 784 | 729 | 648 | 414 | 91 | 0 | 0 | 0 | 0
Solar Tracking_Norcal | 0 | 0 | 0 | 0 | 0 | 0 | 551 | 2657 | 3817 | 4079 | 4121 | 4134 | 4096 | 4159 | 4161 | 4166 | 4070 | 3784 | 2314 | 359 | 0 | 0 | 0 | 0
Solar Tracking_Socal | 0 | 0 | 0 | 0 | 0 | 14 | 1778 | 6153 | 8455 | 9075 | 9282 | 9352 | 9499 | 9394 | 9267 | 9032 | 8644 | 7527 | 3705 | 348 | 0 | 0 | 0 | 0
Wind_Norcal | 933 | 881 | 879 | 872 | 741 | 640 | 594 | 480 | 476 | 401 | 324 | 258 | 280 | 329 | 384 | 538 | 693 | 802 | 870 | 883 | 913 | 951 | 924 | 906
Wind_Socal | 2472 | 2345 | 2210 | 2161 | 1892 | 1528 | 1221 | 927 | 702 | 519 | 411 | 371 | 346 | 480 | 794 | 1255 | 1880 | 2212 | 2470 | 2395 | 2414 | 2554 | 2514 | 2547

## Output
Hour Ending | Biogas | Biomass/Wood | CC | Coal | Cogen | CT | DR | ICE | Geothermal | Hydro | Interchange | Nuclear | PSH | Storage | Solar Fixed_Norcal | Solar Fixed_Socal | Solar Thermal_Norcal | Solar Thermal_Socal | Solar Tracking_Norcal | Solar Tracking_Socal | Wind_Norcal | Wind_Socal
1 | 206.8014 | 385.4047 | 17175.15 | 0 | 1855.019 | 8008.02 | 0 | 254.7 | 1253.3597 | 2162.1665 | 2500 | 2280 | 1469.32 | 13654.58 | 0 | 0.0017841 | 0 | 0 | 0 | 0 | 932.5346 | 2472.2663 | 54609.3239
2 | 206.8014 | 385.4047 | 17175.15 | 0 | 1855.019 | 8008.02 | 0 | 254.7 | 1253.3597 | 2162.1665 | 2500 | 2280 | 1469.32 | 13654.58 | 0 | -0.0013691 | 0 | 0 | 0 | 0 | 880.5858 | 2345.2798 | 54430.3855
3 | 206.8014 | 385.4047 | 17175.15 | 0 | 1855.019 | 8008.02 | 0 | 254.7 | 1253.3597 | 2162.1665 | 2500 | 2280 | 1469.32 | 13654.58 | 0 | -0.0032268 | 0 | 0 | 0 | 0 | 878.5441 | 2210.4296 | 54293.4917
4 | 206.8014 | 385.4047 | 17175.15 | 0 | 1855.019 | 8008.02 | 0 | 254.7 | 1253.3597 | 2162.1665 | 2500 | 2280 | 1469.32 | 13654.58 | 0 | -0.0047798 | 0 | 0 | 0 | 0 | 872.3065 | 2160.7546 | 54237.5776
5 | 206.8014 | 385.4047 | 17175.15 | 0 | 1855.019 | 8008.02 | 0 | 254.7 | 1253.3597 | 2162.1665 | 2500 | 2280 | 1469.32 | 13654.58 | 0 | -0.0056527 | 0 | 0 | 0 | 0 | 740.8613 | 1891.753 | 53837.1299
6 | 206.8014 | 385.4047 | 17175.15 | 0 | 1855.019 | 8008.02 | 0 | 254.7 | 1253.3597 | 2162.1665 | 2500 | 2280 | 1469.32 | 13654.58 | 0.01993 | 8.9519 | 0 | 0 | 0.49658 | 13.5995 | 639.9214 | 1527.5661 | 53395.0766
7 | 206.8014 | 385.4047 | 17175.15 | 0 | 1855.019 | 8008.02 | 0 | 254.7 | 1253.3597 | 2162.1665 | 2500 | 2280 | 1469.32 | 13654.58 | 126.704 | 503.5426 | 0 | 19.3153 | 550.8647 | 1778.021 | 593.8234 | 1220.7739 | 55997.5661
8 | 206.8014 | 385.4047 | 17175.15 | 0 | 1855.019 | 8008.02 | 0 | 254.7 | 1253.3597 | 2162.1665 | 2500 | 2280 | 1469.32 | 13654.58 | 696.1528 | 1800.1958 | 0 | 282.1614 | 2656.7087 | 6152.7547 | 480.1267 | 926.9198 | 64199.5413
9 | 206.8014 | 385.4047 | 17175.15 | 0 | 1855.019 | 8008.02 | 0 | 254.7 | 1253.3597 | 2162.1665 | 2500 | 2280 | 1469.32 | 13654.58 | 1202.4896 | 2736.5674 | 0 | 695.54 | 3816.8536 | 8455.1755 | 475.7418 | 701.7927 | 69288.6819
10 | 206.8014 | 385.4047 | 17175.15 | 0 | 1855.019 | 8008.02 | 0 | 254.7 | 1253.3597 | 2162.1665 | 2500 | 2280 | 1469.32 | 13654.58 | 1474.8258 | 3246.6467 | 0 | 825.7423 | 4078.5749 | 9074.6886 | 401.4835 | 519.4975 | 70825.9805
11 | 206.8014 | 385.4047 | 17175.15 | 0 | 1855.019 | 8008.02 | 0 | 254.7 | 1253.3597 | 2162.1665 | 2500 | 2280 | 1469.32 | 13654.58 | 1633.9538 | 3597.874 | 0 | 846.8469 | 4120.6928 | 9281.9491 | 324.1385 | 411.0115 | 71420.9878
12 | 206.8014 | 385.4047 | 17175.15 | 0 | 1855.019 | 8008.02 | 0 | 254.7 | 1253.3597 | 2162.1665 | 2500 | 2280 | 1469.32 | 13654.58 | 1678.9219 | 3748.0746 | 0 | 841.247 | 4133.9084 | 9351.5957 | 258.0162 | 371.0422 | 71587.3272
13 | 206.8014 | 385.4047 | 17175.15 | 0 | 1855.019 | 8008.02 | 0 | 254.7 | 1253.3597 | 2162.1665 | 2500 | 2280 | 1469.32 | 13654.58 | 1678.7024 | 3755.5322 | 0 | 841.793 | 4095.6834 | 9498.5212 | 279.894 | 345.5033 | 71700.1508
14 | 206.8014 | 385.4047 | 17175.15 | 0 | 1855.019 | 8008.02 | 0 | 254.7 | 1253.3597 | 2162.1665 | 2500 | 2280 | 1469.32 | 13654.58 | 1698.1782 | 3716.4123 | 0 | 834.5325 | 4159.2684 | 9394.3693 | 328.5563 | 479.5897 | 71815.4281
15 | 206.8014 | 385.4047 | 17175.15 | 0 | 1855.019 | 8008.02 | 0 | 254.7 | 1253.3597 | 2162.1665 | 2500 | 2280 | 1469.32 | 13654.58 | 1697.593 | 3656.6059 | 0 | 813.478 | 4161.1015 | 9267.2057 | 384.1986 | 794.1949 | 71978.8989
16 | 206.8014 | 385.4047 | 17175.15 | 0 | 1855.019 | 8008.02 | 0 | 254.7 | 1253.3597 | 2162.1665 | 2500 | 2280 | 1469.32 | 13654.58 | 1629.0012 | 3400.5364 | 0 | 784.1219 | 4165.8819 | 9032.183 | 538.4135 | 1254.9312 | 72009.5904
17 | 206.8014 | 385.4047 | 17175.15 | 0 | 1855.019 | 8008.02 | 0 | 254.7 | 1253.3597 | 2162.1665 | 2500 | 2280 | 1469.32 | 13654.58 | 1458.1185 | 2961.9469 | 0 | 728.7933 | 4070.4639 | 8644.4977 | 692.7091 | 1879.5365 | 71640.5873
18 | 206.8014 | 385.4047 | 17175.15 | 0 | 1855.019 | 8008.02 | 2666.875 | 254.7 | 1253.3597 | 2162.1665 | 2500 | 2280 | 1469.32 | 13654.58 | 1196.315 | 2166.1586 | 0 | 648.4837 | 3783.6109 | 7527.3985 | 801.5827 | 2211.7347 | 72206.6803
19 | 206.8014 | 385.4047 | 17175.15 | 0 | 1855.019 | 8008.02 | 2484.1756 | 254.7 | 1253.3597 | 2162.1665 | 2500 | 2280 | 1469.32 | 13654.58 | 638.0899 | 835.679 | 0 | 414.4075 | 2314.3242 | 3705.4394 | 869.662 | 2469.6653 | 64935.9642
20 | 206.8014 | 385.4047 | 17175.15 | 0 | 1855.019 | 8008.02 | 2457.5468 | 254.7 | 1253.3597 | 2162.1665 | 2500 | 2280 | 1469.32 | 13654.58 | 103.48 | 63.8429 | 0 | 90.7798 | 359.0007 | 347.9326 | 883.0457 | 2395.3619 | 57905.5118
21 | 206.8014 | 385.4047 | 17175.15 | 0 | 1855.019 | 8008.02 | 2378.7004 | 254.7 | 1253.3597 | 2162.1665 | 2500 | 2280 | 1469.32 | 13654.58 | 0.05125 | 0.16089 | 0 | 0 | 0.10417 | 0.0047262 | 913.312 | 2414.3575 | 56911.2122
22 | 206.8014 | 385.4047 | 17175.15 | 0 | 1855.019 | 8008.02 | 1865.558 | 254.7 | 1253.3597 | 2162.1665 | 2500 | 2280 | 1469.32 | 13654.58 | 0 | 0.025658 | 0 | 0 | 0 | 0 | 951.3944 | 2554.189 | 56575.6883
23 | 206.8014 | 385.4047 | 17175.15 | 0 | 1855.019 | 8008.02 | 0 | 254.7 | 1253.3597 | 2162.1665 | 2500 | 2280 | 1469.32 | 13654.58 | 0 | 0.01707 | 0 | 0 | 0 | 0 | 924.063 | 2513.6075 | 54642.2088
24 | 206.8014 | 385.4047 | 17175.15 | 0 | 1855.019 | 8008.02 | 0 | 254.7 | 1253.3597 | 2162.1665 | 2500 | 2280 | 1469.32 | 13654.58 | 0 | 0.0086766 | 0 | 0 | 0 | 0 | 906.0281 | 2547.1588 | 54657.7168

## May_Profiles
Hour Ending | Biogas | Biomass/Wood | CC | Coal | Cogen | CT | DR | ICE | Geothermal | Hydro | Interchange | Nuclear | PSH | Storage | Solar Fixed_Norcal | Solar Fixed_Socal | Solar Thermal_Norcal | Solar Thermal_Socal | Solar Tracking_Norcal | Solar Tracking_Socal | Wind_Norcal | Wind_Socal | Unit Category | NQC
1 | 1 | 1 | 1 | 1 | 1 | 1 | 0 | 1 | 1 | 1 | 1 | 1 | 1 | 1 | 0 | 4.2044e-07 | 4.2044e-07 | 0 | 0 | 0 | 0.48615 | 0.4254 | Biogas | 206.8014
2 | 1 | 1 | 1 | 1 | 1 | 1 | 0 | 1 | 1 | 1 | 1 | 1 | 1 | 1 | 0 | -3.2266e-07 | 4.2044e-07 | 0 | 0 | 0 | 0.45907 | 0.40355 | Biomass/Wood | 385.4047
3 | 1 | 1 | 1 | 1 | 1 | 1 | 0 | 1 | 1 | 1 | 1 | 1 | 1 | 1 | 0 | -7.6046e-07 | 4.2044e-07 | 0 | 0 | 0 | 0.458 | 0.38034 | CC | 17175.15
4 | 1 | 1 | 1 | 1 | 1 | 1 | 0 | 1 | 1 | 1 | 1 | 1 | 1 | 1 | 0 | -1.1264e-06 | 4.2044e-07 | 0 | 0 | 0 | 0.45475 | 0.3718 | Coal | 0
5 | 1 | 1 | 1 | 1 | 1 | 1 | 0 | 1 | 1 | 1 | 1 | 1 | 1 | 1 | 0 | -1.3322e-06 | 4.2044e-07 | 0 | 0 | 0 | 0.38623 | 0.32551 | Cogen | 1855.019
6 | 1 | 1 | 1 | 1 | 1 | 1 | 0 | 1 | 1 | 1 | 1 | 1 | 1 | 1 | 9.7928e-06 | 0.0021097 | 4.2044e-07 | 0 | 9.7121e-05 | 0.0012533 | 0.3336 | 0.26284 | CT | 8008.02
7 | 1 | 1 | 1 | 1 | 1 | 1 | 0 | 1 | 1 | 1 | 1 | 1 | 1 | 1 | 0.062258 | 0.11867 | 4.2044e-07 | 0.019373 | 0.10774 | 0.16386 | 0.30957 | 0.21006 | DR | 2376.71
8 | 1 | 1 | 1 | 1 | 1 | 1 | 0 | 1 | 1 | 1 | 1 | 1 | 1 | 1 | 0.34207 | 0.42425 | 4.2044e-07 | 0.28301 | 0.5196 | 0.56704 | 0.2503 | 0.15949 | Geothermal | 1253.3597
9 | 1 | 1 | 1 | 1 | 1 | 1 | 0 | 1 | 1 | 1 | 1 | 1 | 1 | 1 | 0.59086 | 0.64492 | 4.2044e-07 | 0.69763 | 0.7465 | 0.77924 | 0.24801 | 0.12076 | Hydro | 2162.1665
10 | 1 | 1 | 1 | 1 | 1 | 1 | 0 | 1 | 1 | 1 | 1 | 1 | 1 | 1 | 0.72468 | 0.76513 | 4.2044e-07 | 0.82823 | 0.79769 | 0.83633 | 0.2093 | 0.089389 | ICE | 254.7
11 | 1 | 1 | 1 | 1 | 1 | 1 | 0 | 1 | 1 | 1 | 1 | 1 | 1 | 1 | 0.80287 | 0.8479 | 4.2044e-07 | 0.8494 | 0.80593 | 0.85543 | 0.16898 | 0.070722 | Interchange | 2500
12 | 1 | 1 | 1 | 1 | 1 | 1 | 0 | 1 | 1 | 1 | 1 | 1 | 1 | 1 | 0.82497 | 0.8833 | 4.2044e-07 | 0.84378 | 0.80851 | 0.86185 | 0.13451 | 0.063844 | Nuclear | 2280
13 | 1 | 1 | 1 | 1 | 1 | 1 | 0 | 1 | 1 | 1 | 1 | 1 | 1 | 1 | 0.82486 | 0.88506 | 4.2044e-07 | 0.84433 | 0.80104 | 0.87539 | 0.14591 | 0.05945 | PSH | 1469.32
14 | 1 | 1 | 1 | 1 | 1 | 1 | 0 | 1 | 1 | 1 | 1 | 1 | 1 | 1 | 0.83443 | 0.87584 | 4.2044e-07 | 0.83704 | 0.81347 | 0.86579 | 0.17128 | 0.082522 | Storage | 13654.58
15 | 1 | 1 | 1 | 1 | 1 | 1 | 0 | 1 | 1 | 1 | 1 | 1 | 1 | 1 | 0.83414 | 0.86174 | 4.2044e-07 | 0.81593 | 0.81383 | 0.85407 | 0.20029 | 0.13666 | Solar Fixed_Norcal | 2035.14
16 | 1 | 1 | 1 | 1 | 1 | 1 | 0 | 1 | 1 | 1 | 1 | 1 | 1 | 1 | 0.80044 | 0.8014 | 4.2044e-07 | 0.78648 | 0.81477 | 0.83241 | 0.28069 | 0.21593 | Solar Fixed_Socal | 4243.27
17 | 1 | 1 | 1 | 1 | 1 | 1 | 0 | 1 | 1 | 1 | 1 | 1 | 1 | 1 | 0.71647 | 0.69803 | 4.2044e-07 | 0.73099 | 0.79611 | 0.79668 | 0.36112 | 0.32341 | Solar Thermal_Norcal | 0
18 | 1 | 1 | 1 | 1 | 1 | 1 | 1.1221 | 1 | 1 | 1 | 1 | 1 | 1 | 1 | 0.58783 | 0.51049 | 4.2044e-07 | 0.65044 | 0.74 | 0.69373 | 0.41788 | 0.38057 | Solar Thermal_Socal | 997
19 | 1 | 1 | 1 | 1 | 1 | 1 | 1.0452 | 1 | 1 | 1 | 1 | 1 | 1 | 1 | 0.31354 | 0.19694 | 4.2044e-07 | 0.41565 | 0.45264 | 0.3415 | 0.45337 | 0.42495 | Solar Tracking_Norcal | 5112.97
20 | 1 | 1 | 1 | 1 | 1 | 1 | 1.034 | 1 | 1 | 1 | 1 | 1 | 1 | 1 | 0.050847 | 0.015046 | 4.2044e-07 | 0.091053 | 0.070214 | 0.032066 | 0.46035 | 0.41216 | Solar Tracking_Socal | 10850.5933
21 | 1 | 1 | 1 | 1 | 1 | 1 | 1.0008 | 1 | 1 | 1 | 1 | 1 | 1 | 1 | 2.5183e-05 | 3.7916e-05 | 4.2044e-07 | 0 | 2.0374e-05 | 4.3557e-07 | 0.47613 | 0.41543 | Wind_Norcal | 1918.21
22 | 1 | 1 | 1 | 1 | 1 | 1 | 0.78493 | 1 | 1 | 1 | 1 | 1 | 1 | 1 | 0 | 6.0468e-06 | 4.2044e-07 | 0 | 0 | 0 | 0.49598 | 0.43949 | Wind_Socal | 5811.67
23 | 1 | 1 | 1 | 1 | 1 | 1 | 0 | 1 | 1 | 1 | 1 | 1 | 1 | 1 | 0 | 4.0229e-06 | 4.2044e-07 | 0 | 0 | 0 | 0.48173 | 0.43251 | Total | 84550.0846
24 | 1 | 1 | 1 | 1 | 1 | 1 | 0 | 1 | 1 | 1 | 1 | 1 | 1 | 1 | 0 | 2.0448e-06 | 4.2044e-07 | 0 | 0 | 0 | 0.47233 | 0.43828

## Storage
Pndcap | Total Energy
54618.32 | 54618.32

## Managed_load
HOUR | 1 | 2 | 3 | 4 | 5 | 6 | 7 | 8 | 9 | 10 | 11 | 12 | 13 | 14 | 15 | 16 | 17 | 18 | 19 | 20 | 21 | 22 | 23 | 24
MANAGED_NET_LOAD | 25183 | 23764 | 22795 | 22552 | 23154 | 23856 | 24741 | 25116 | 24547 | 23848 | 23150 | 23403 | 24371 | 26001 | 28386 | 30417 | 32595 | 34178 | 34546 | 33897 | 32940 | 30791 | 28645 | 26966
NOU | 9400 | 9400 | 9400 | 9400 | 9400 | 9400 | 9400 | 9400 | 9400 | 9400 | 9400 | 9400 | 9400 | 9400 | 9400 | 9400 | 9400 | 9400 | 9400 | 9400 | 9400 | 9400 | 9400 | 9400
Total | 34583 | 33164 | 32195 | 31952 | 32554 | 33256 | 34141 | 34516 | 33947 | 33248 | 32550 | 32803 | 33771 | 35401 | 37786 | 39817 | 41995 | 43578 | 43946 | 43297 | 42340 | 40191 | 38045 | 36366