## Readme
This is the workbook for translating a Loss of Load study to the Slice of Day framework. Here's a step-by-step description of the process: 1. Input 1-2 managed load. 2. Obtain the storage values from SERVM. In the storage tab, calculate the energy using this formula: nameplate MW * duration = 8035.54 * 4 = 32,138 MWh. 3. The Oct_profiles tab has the NQC values by unit category and the profile for each resource type, with solar and wind profiles based on the exceedance values. The PSH and DR shapes and counting are based on RA rules. The import is capped at 4000MW across 24 hours. 4. The final output tab calculates the MW by hour based on the profiles by unit category. 5. The Dashboard tab reflects the MW values of each unit category as well as managed load and supply with and without storage. 6. The PRM_setting tab calculates the PRM using a solver by looking for the minimum PRM across 24 hours without storage, then optimizing by adding storage to this lowest PRM while not allocating more than 8035.54 MW in a given hour and ensuring the total allocation does not exceed 32,138 MWh, also making sure there is enough energy to charge the batteries.

## PRM_Setting
Hour | Load | Supply No batteries (MW) | Excess Capacity | Cumlative Excess | Battery Allocation | Battery SOC Day 1 (MWh) | Battery SOC Day 2 (MWh) | Adjusted Supply | adjusted PRM | Mean PRM - PRM | Min PRM | battery Limits
1 | 31385 | 38395.05 | 2671.2896 | 2671.2896 | 2264.5494 | 52099.2506 | 3079.0781 | 40659.5994 | 29.55% | 0.11574 | 18.54% | 54363.8
2 | 30132 | 38391.05 | 3953.826 | 3960.9398 | 0.45677 | 52098.7938 | 3078.6213 | 38391.5068 | 27.41% | 0.13714 |  | 13590.95 | MW (Total)
3 | 29056 | 38398.05 | 4428.4467 | 8388.8492 | 0 | 54363.8 | 6842.801 | 38398.05 | 32.15% | 0.089731 | Objective
4 | 28659 | 38402.05 | 3980.2367 | 12369.0859 | 0 | 54363.8 | 10226.0022 | 38402.05 | 34% | 0.071285 | 0.97484
5 | 29043 | 38409.05 | 2379.1612 | 14748.2471 | 0 | 54363.8 | 12248.2892 | 38409.05 | 32.25% | 0.08876
6 | 30343 | 38349.05 | 393.177 | 15141.424 | 0.86746 | 54362.9325 | 12247.4218 | 38349.9175 | 26.39% | 0.14737
7 | 32295 | 38677.05 | 5011.7695 | 20152.1729 | 3077.7538 | 51285.1787 | 9169.6679 | 41754.8038 | 29.29% | 0.11833
8 | 32583 | 43637.05 | 12449.1876 | 28980.4737 | 0 | 54363.8 | 19751.4774 | 43637.05 | 33.93% | 0.071991
9 | 31966 | 50343.05 | 16542.972 | 45523.4457 | 0 | 54363.8 | 31303.7849 | 50343.05 | 57.49% | -0.16364
10 | 30646 | 52872.05 | 18150.8742 | 63674.3199 | 0 | 54363.8 | 42856.0924 | 52872.05 | 72.53% | -0.314
11 | 29444 | 53055.05 | 18554.5816 | 82228.9016 | 0 | 54363.8 | 54363.8 | 53055.05 | 80.19% | -0.39065
12 | 28998 | 52930.05 | 17870.1306 | 100099.0321 | 0 | 54363.8 | 54363.8 | 52930.05 | 82.53% | -0.41405
13 | 29599 | 52958.05 | 15977.9336 | 116076.9657 | 0 | 54363.8 | 54363.8 | 52958.05 | 78.92% | -0.37793
14 | 31083 | 52825.05 | 12370.3114 | 128447.2771 | 0 | 54363.8 | 54363.8 | 52825.05 | 69.95% | -0.28823
15 | 33211 | 51740.05 | 3864.7305 | 132312.0077 | 0 | 54363.8 | 54363.8 | 51740.05 | 55.79% | -0.14667
16 | 35754 | 46249.05 | -3350.9138 | 128961.0938 | 0.0034686 | 54363.7965 | 54363.7965 | 46249.0535 | 29.35% | 0.11771
17 | 37537 | 41147.05 | -5562.1123 | 123398.9775 | 6668.8189 | 47694.9776 | 47694.9776 | 47815.8689 | 27.38% | 0.13742
18 | 38595 | 40190.05 | -4666.765 | 110886.5432 | 5562.1123 | 42132.8654 | 42132.8654 | 45752.1623 | 18.54% | 0.22581
19 | 37822 | 40169.05 | -3879.5374 | 100463.3443 | 7965.9223 | 34166.9431 | 34166.9431 | 48134.9723 | 27.27% | 0.13858
20 | 37082 | 40079.05 | -2544.4289 | 88547.2421 | 7220.1056 | 26946.8376 | 26946.8376 | 47299.1556 | 27.55% | 0.13572
21 | 35798 | 39892.05 | -3020.2203 | 77032.78 | 5928.388 | 21018.4496 | 21018.4496 | 45820.438 | 28% | 0.13128
22 | 34988 | 38456.05 | -1599.6163 | 68458.5896 | 6427.8172 | 14590.6323 | 14590.6323 | 44883.8672 | 28.28% | 0.12841
23 | 33793 | 38460.05 | -592.6051 | 60303.8465 | 5049.0396 | 9541.5928 | 9541.5928 | 43509.0896 | 28.75% | 0.12373
24 | 32887 | 38393.05 | 0 | 54363.8 | 4197.9653 | 5343.6274 | 5343.6274 | 42591.0153 | 29.51% | 0.11618
|  |  |  | Min: | 0 | 3078.6213
|  |  |  | Max: | 7965.9223 | 54363.8
|  |  |  | Sum: | 54363.8 | 1742069.6368
|  |  |  | Cumulative Check: | -1.5722e-06

## Dashboard
| Resource Portfolio | Resource Portfolio | [10 empty] | Hour
|  |  | 1 | 2 | 3 | 4 | 5 | 6 | 7 | 8 | 9 | 10 | 11 | 12 | 13 | 14 | 15 | 16 | 17 | 18 | 19 | 20 | 21 | 22 | 23 | 24
|  | Biogas | 200 | 200 | 200 | 200 | 200 | 200 | 200 | 200 | 200 | 200 | 200 | 200 | 200 | 200 | 200 | 200 | 200 | 200 | 200 | 200 | 200 | 200 | 200 | 200
|  | Biomass/Wood | 378 | 378 | 378 | 378 | 378 | 378 | 378 | 378 | 378 | 378 | 378 | 378 | 378 | 378 | 378 | 378 | 378 | 378 | 378 | 378 | 378 | 378 | 378 | 378
|  | CC | 17239 | 17239 | 17239 | 17239 | 17239 | 17239 | 17239 | 17239 | 17239 | 17239 | 17239 | 17239 | 17239 | 17239 | 17239 | 17239 | 17239 | 17239 | 17239 | 17239 | 17239 | 17239 | 17239 | 17239
|  | Coal | 0 | 0 | 0 | 0 | 0 | 0 | 0 | 0 | 0 | 0 | 0 | 0 | 0 | 0 | 0 | 0 | 0 | 0 | 0 | 0 | 0 | 0 | 0 | 0
|  | Cogen | 1857 | 1857 | 1857 | 1857 | 1857 | 1857 | 1857 | 1857 | 1857 | 1857 | 1857 | 1857 | 1857 | 1857 | 1857 | 1857 | 1857 | 1857 | 1857 | 1857 | 1857 | 1857 | 1857 | 1857
|  | CT | 8043 | 8043 | 8043 | 8043 | 8043 | 8043 | 8043 | 8043 | 8043 | 8043 | 8043 | 8043 | 8043 | 8043 | 8043 | 8043 | 8043 | 8043 | 8043 | 8043 | 8043 | 8043 | 8043 | 8043
|  | DR | 0 | 0 | 0 | 0 | 0 | 0 | 0 | 0 | 0 | 0 | 0 | 0 | 0 | 0 | 0 | 0 | 1824 | 1833 | 1717 | 1587 | 1427 | 0 | 0 | 0
|  | ICE | 255 | 255 | 255 | 255 | 255 | 255 | 255 | 255 | 255 | 255 | 255 | 255 | 255 | 255 | 255 | 255 | 255 | 255 | 255 | 255 | 255 | 255 | 255 | 255
|  | Geothermal | 1324 | 1324 | 1324 | 1324 | 1324 | 1324 | 1324 | 1324 | 1324 | 1324 | 1324 | 1324 | 1324 | 1324 | 1324 | 1324 | 1324 | 1324 | 1324 | 1324 | 1324 | 1324 | 1324 | 1324
Legend |  | Hydro | 2322 | 2322 | 2322 | 2322 | 2322 | 2322 | 2322 | 2322 | 2322 | 2322 | 2322 | 2322 | 2322 | 2322 | 2322 | 2322 | 2322 | 2322 | 2322 | 2322 | 2322 | 2322 | 2322 | 2322
User Input |  | Interchange | 2500 | 2500 | 2500 | 2500 | 2500 | 2500 | 2500 | 2500 | 2500 | 2500 | 2500 | 2500 | 2500 | 2500 | 2500 | 2500 | 2500 | 2500 | 2500 | 2500 | 2500 | 2500 | 2500 | 2500
Imputed Input |  | Nuclear | 2280 | 2280 | 2280 | 2280 | 2280 | 2280 | 2280 | 2280 | 2280 | 2280 | 2280 | 2280 | 2280 | 2280 | 2280 | 2280 | 2280 | 2280 | 2280 | 2280 | 2280 | 2280 | 2280 | 2280
Obj Function Elements |  | PSH | 1457 | 1457 | 1457 | 1457 | 1457 | 1457 | 1457 | 1457 | 1457 | 1457 | 1457 | 1457 | 1457 | 1457 | 1457 | 1457 | 1457 | 1457 | 1457 | 1457 | 1457 | 1457 | 1457 | 1457
Decision Variable |  | Storage | 13591 | 13591 | 13591 | 13591 | 13591 | 13591 | 13591 | 13591 | 13591 | 13591 | 13591 | 13591 | 13591 | 13591 | 13591 | 13591 | 13591 | 13591 | 13591 | 13591 | 13591 | 13591 | 13591 | 13591
Constraint |  | Solar Fixed_Norcal | 0 | 0 | 0 | 0 | 0 | 0 | 2 | 251 | 844 | 1181 | 1281 | 1305 | 1297 | 1235 | 1102 | 638 | 87 | 0 | 0 | 0 | 0 | 0 | 0 | 0
|  | Solar Fixed_Socal | 0 | 0 | 0 | 0 | 0 | 0 | 110 | 1163 | 2376 | 2851 | 3043 | 3106 | 3021 | 2870 | 2356 | 1109 | 86 | 0 | 0 | 0 | 0 | 0 | 0 | 0
|  | Solar Thermal_Norcal | 0 | 0 | 0 | 0 | 0 | 0 | 0 | 0 | 0 | 0 | 0 | 0 | 0 | 0 | 0 | 0 | 0 | 0 | 0 | 0 | 0 | 0 | 0 | 0
|  | Solar Thermal_Socal | 0 | 0 | 0 | 0 | 0 | 0 | 0 | 39 | 307 | 543 | 585 | 580 | 573 | 579 | 568 | 416 | 99 | 0 | 0 | 0 | 0 | 0 | 0 | 0
|  | Solar Tracking_Norcal | 0 | 0 | 0 | 0 | 0 | 0 | 6 | 629 | 2040 | 2779 | 2753 | 2677 | 2741 | 2799 | 2689 | 1710 | 201 | 0 | 0 | 0 | 0 | 0 | 0 | 0
|  | Solar Tracking_Socal | 0 | 0 | 0 | 0 | 0 | 0 | 205 | 3236 | 6486 | 7276 | 7098 | 6957 | 6970 | 6980 | 6646 | 3954 | 392 | 0 | 0 | 0 | 0 | 0 | 0 | 0
|  | Wind_Norcal | 137 | 140 | 145 | 142 | 134 | 131 | 128 | 117 | 107 | 77 | 73 | 63 | 65 | 73 | 74 | 74 | 75 | 83 | 94 | 101 | 120 | 134 | 141 | 142
|  | Wind_Socal | 403 | 396 | 398 | 405 | 420 | 363 | 371 | 347 | 328 | 310 | 367 | 387 | 436 | 434 | 450 | 493 | 528 | 419 | 503 | 536 | 490 | 467 | 464 | 396
|  | Total Supply With Storage (MW) | 51986 | 51982 | 51989 | 51993 | 52000 | 51940 | 52268 | 57228 | 63934 | 66463 | 66646 | 66521 | 66549 | 66416 | 65331 | 59840 | 54738 | 53781 | 53760 | 53670 | 53483 | 52047 | 52051 | 51984
|  | Total Supply Without Storage (MW) | 38395.05 | 38391.05 | 38398.05 | 38402.05 | 38409.05 | 38349.05 | 38677.05 | 43637.05 | 50343.05 | 52872.05 | 53055.05 | 52930.05 | 52958.05 | 52825.05 | 51740.05 | 46249.05 | 41147.05 | 40190.05 | 40169.05 | 40079.05 | 39892.05 | 38456.05 | 38460.05 | 38393.05
|  | Load | 31385 | 30132 | 29056 | 28659 | 29043 | 30343 | 32295 | 32583 | 31966 | 30646 | 29444 | 28998 | 29599 | 31083 | 33211 | 35754 | 37537 | 38595 | 37822 | 37082 | 35798 | 34988 | 33793 | 32887

## Final_Output
Hour Ending | 1 | 2 | 3 | 4 | 5 | 6 | 7 | 8 | 9 | 10 | 11 | 12 | 13 | 14 | 15 | 16 | 17 | 18 | 19 | 20 | 21 | 22 | 23 | 24
Biogas | 200 | 200 | 200 | 200 | 200 | 200 | 200 | 200 | 200 | 200 | 200 | 200 | 200 | 200 | 200 | 200 | 200 | 200 | 200 | 200 | 200 | 200 | 200 | 200
Biomass/Wood | 378 | 378 | 378 | 378 | 378 | 378 | 378 | 378 | 378 | 378 | 378 | 378 | 378 | 378 | 378 | 378 | 378 | 378 | 378 | 378 | 378 | 378 | 378 | 378
CC | 17239 | 17239 | 17239 | 17239 | 17239 | 17239 | 17239 | 17239 | 17239 | 17239 | 17239 | 17239 | 17239 | 17239 | 17239 | 17239 | 17239 | 17239 | 17239 | 17239 | 17239 | 17239 | 17239 | 17239
Coal | 0 | 0 | 0 | 0 | 0 | 0 | 0 | 0 | 0 | 0 | 0 | 0 | 0 | 0 | 0 | 0 | 0 | 0 | 0 | 0 | 0 | 0 | 0 | 0
Cogen | 1857 | 1857 | 1857 | 1857 | 1857 | 1857 | 1857 | 1857 | 1857 | 1857 | 1857 | 1857 | 1857 | 1857 | 1857 | 1857 | 1857 | 1857 | 1857 | 1857 | 1857 | 1857 | 1857 | 1857
CT | 8043 | 8043 | 8043 | 8043 | 8043 | 8043 | 8043 | 8043 | 8043 | 8043 | 8043 | 8043 | 8043 | 8043 | 8043 | 8043 | 8043 | 8043 | 8043 | 8043 | 8043 | 8043 | 8043 | 8043
DR | 0 | 0 | 0 | 0 | 0 | 0 | 0 | 0 | 0 | 0 | 0 | 0 | 0 | 0 | 0 | 0 | 1824 | 1833 | 1717 | 1587 | 1427 | 0 | 0 | 0
ICE | 255 | 255 | 255 | 255 | 255 | 255 | 255 | 255 | 255 | 255 | 255 | 255 | 255 | 255 | 255 | 255 | 255 | 255 | 255 | 255 | 255 | 255 | 255 | 255
Geothermal | 1324 | 1324 | 1324 | 1324 | 1324 | 1324 | 1324 | 1324 | 1324 | 1324 | 1324 | 1324 | 1324 | 1324 | 1324 | 1324 | 1324 | 1324 | 1324 | 1324 | 1324 | 1324 | 1324 | 1324
Hydro | 2322 | 2322 | 2322 | 2322 | 2322 | 2322 | 2322 | 2322 | 2322 | 2322 | 2322 | 2322 | 2322 | 2322 | 2322 | 2322 | 2322 | 2322 | 2322 | 2322 | 2322 | 2322 | 2322 | 2322
Interchange | 2500 | 2500 | 2500 | 2500 | 2500 | 2500 | 2500 | 2500 | 2500 | 2500 | 2500 | 2500 | 2500 | 2500 | 2500 | 2500 | 2500 | 2500 | 2500 | 2500 | 2500 | 2500 | 2500 | 2500
Nuclear | 2280 | 2280 | 2280 | 2280 | 2280 | 2280 | 2280 | 2280 | 2280 | 2280 | 2280 | 2280 | 2280 | 2280 | 2280 | 2280 | 2280 | 2280 | 2280 | 2280 | 2280 | 2280 | 2280 | 2280
PSH | 1457 | 1457 | 1457 | 1457 | 1457 | 1457 | 1457 | 1457 | 1457 | 1457 | 1457 | 1457 | 1457 | 1457 | 1457 | 1457 | 1457 | 1457 | 1457 | 1457 | 1457 | 1457 | 1457 | 1457
Storage | 13591 | 13591 | 13591 | 13591 | 13591 | 13591 | 13591 | 13591 | 13591 | 13591 | 13591 | 13591 | 13591 | 13591 | 13591 | 13591 | 13591 | 13591 | 13591 | 13591 | 13591 | 13591 | 13591 | 13591
Solar Fixed_Norcal | 0 | 0 | 0 | 0 | 0 | 0 | 2 | 251 | 844 | 1181 | 1281 | 1305 | 1297 | 1235 | 1102 | 638 | 87 | 0 | 0 | 0 | 0 | 0 | 0 | 0
Solar Fixed_Socal | 0 | 0 | 0 | 0 | 0 | 0 | 110 | 1163 | 2376 | 2851 | 3043 | 3106 | 3021 | 2870 | 2356 | 1109 | 86 | 0 | 0 | 0 | 0 | 0 | 0 | 0
Solar Thermal_Socal | 0 | 0 | 0 | 0 | 0 | 0 | 0 | 0 | 0 | 0 | 0 | 0 | 0 | 0 | 0 | 0 | 0 | 0 | 0 | 0 | 0 | 0 | 0 | 0
Solar Thermal_Socal | 0 | 0 | 0 | 0 | 0 | 0 | 0 | 39 | 307 | 543 | 585 | 580 | 573 | 579 | 568 | 416 | 99 | 0 | 0 | 0 | 0 | 0 | 0 | 0
Solar Tracking_Norcal | 0 | 0 | 0 | 0 | 0 | 0 | 6 | 629 | 2040 | 2779 | 2753 | 2677 | 2741 | 2799 | 2689 | 1710 | 201 | 0 | 0 | 0 | 0 | 0 | 0 | 0
Solar Tracking_Socal | 0 | 0 | 0 | 0 | 0 | 0 | 205 | 3236 | 6486 | 7276 | 7098 | 6957 | 6970 | 6980 | 6646 | 3954 | 392 | 0 | 0 | 0 | 0 | 0 | 0 | 0
Wind_Norcal | 137 | 140 | 145 | 142 | 134 | 131 | 128 | 117 | 107 | 77 | 73 | 63 | 65 | 73 | 74 | 74 | 75 | 83 | 94 | 101 | 120 | 134 | 141 | 142
Wind_Socal | 403 | 396 | 398 | 405 | 420 | 363 | 371 | 347 | 328 | 310 | 367 | 387 | 436 | 434 | 450 | 493 | 528 | 419 | 503 | 536 | 490 | 467 | 464 | 396

## Output
Hour Ending | Biogas | Biomass/Wood | CC | Coal | Cogen | CT | DR | ICE | Geothermal | Hydro | Interchange | Nuclear | PSH | Storage | Solar Fixed_Norcal | Solar Fixed_Socal | Solar Thermal_Norcal | Solar Thermal_Socal | Solar Tracking_Norcal | Solar Tracking_Socal | Wind_Norcal | Wind_Socal
1 | 200.3588 | 378.1367 | 17239.4 | 0 | 1857.4536 | 8042.92 | 0 | 254.7 | 1324.0354 | 2321.6023 | 2500 | 2280 | 1457.13 | 13590.95 | 0 | -0.00037098 | 0 | 0 | 0 | 0 | 136.9525 | 403.3072 | 51986.946
2 | 200.3588 | 378.1367 | 17239.4 | 0 | 1857.4536 | 8042.92 | 0 | 254.7 | 1324.0354 | 2321.6023 | 2500 | 2280 | 1457.13 | 13590.95 | 0 | -0.0029886 | 0 | 0 | 0 | 0 | 139.8513 | 395.5828 | 51982.1178
3 | 200.3588 | 378.1367 | 17239.4 | 0 | 1857.4536 | 8042.92 | 0 | 254.7 | 1324.0354 | 2321.6023 | 2500 | 2280 | 1457.13 | 13590.95 | 0 | -0.0049282 | 0 | 0 | 0 | 0 | 145.424 | 397.7892 | 51989.895
4 | 200.3588 | 378.1367 | 17239.4 | 0 | 1857.4536 | 8042.92 | 0 | 254.7 | 1324.0354 | 2321.6023 | 2500 | 2280 | 1457.13 | 13590.95 | 0 | -0.0058253 | 0 | 0 | 0 | 0 | 142.0117 | 404.5337 | 51993.2263
5 | 200.3588 | 378.1367 | 17239.4 | 0 | 1857.4536 | 8042.92 | 0 | 254.7 | 1324.0354 | 2321.6023 | 2500 | 2280 | 1457.13 | 13590.95 | 0 | -0.0055394 | 0 | 0 | 0 | 0 | 134.4247 | 419.5539 | 52000.6598
6 | 200.3588 | 378.1367 | 17239.4 | 0 | 1857.4536 | 8042.92 | 0 | 254.7 | 1324.0354 | 2321.6023 | 2500 | 2280 | 1457.13 | 13590.95 | 0 | 0.013002 | 0 | 0 | 0 | 0 | 131.4191 | 362.9746 | 51941.0935
7 | 200.3588 | 378.1367 | 17239.4 | 0 | 1857.4536 | 8042.92 | 0 | 254.7 | 1324.0354 | 2321.6023 | 2500 | 2280 | 1457.13 | 13590.95 | 2.4094 | 110.287 | 0 | 0 | 6.2448 | 204.5094 | 127.7114 | 370.5999 | 52268.4485
8 | 200.3588 | 378.1367 | 17239.4 | 0 | 1857.4536 | 8042.92 | 0 | 254.7 | 1324.0354 | 2321.6023 | 2500 | 2280 | 1457.13 | 13590.95 | 251.1594 | 1162.8227 | 0 | 39.2026 | 629.4707 | 3235.6893 | 116.7856 | 346.8544 | 57228.6715
9 | 200.3588 | 378.1367 | 17239.4 | 0 | 1857.4536 | 8042.92 | 0 | 254.7 | 1324.0354 | 2321.6023 | 2500 | 2280 | 1457.13 | 13590.95 | 843.686 | 2375.8434 | 0 | 306.9322 | 2040.2295 | 6486.0402 | 106.8554 | 328.4717 | 63934.7452
10 | 200.3588 | 378.1367 | 17239.4 | 0 | 1857.4536 | 8042.92 | 0 | 254.7 | 1324.0354 | 2321.6023 | 2500 | 2280 | 1457.13 | 13590.95 | 1180.611 | 2850.7812 | 0 | 543.0331 | 2778.8355 | 7275.9618 | 77.1083 | 309.6077 | 66462.6253
11 | 200.3588 | 378.1367 | 17239.4 | 0 | 1857.4536 | 8042.92 | 0 | 254.7 | 1324.0354 | 2321.6023 | 2500 | 2280 | 1457.13 | 13590.95 | 1280.5204 | 3042.6567 | 0 | 585.1027 | 2753.3075 | 7098.084 | 72.6567 | 367.0374 | 66646.0521
12 | 200.3588 | 378.1367 | 17239.4 | 0 | 1857.4536 | 8042.92 | 0 | 254.7 | 1324.0354 | 2321.6023 | 2500 | 2280 | 1457.13 | 13590.95 | 1305.3966 | 3105.918 | 0 | 580.0761 | 2676.5467 | 6957.0602 | 63.486 | 387.005 | 66522.1752
13 | 200.3588 | 378.1367 | 17239.4 | 0 | 1857.4536 | 8042.92 | 0 | 254.7 | 1324.0354 | 2321.6023 | 2500 | 2280 | 1457.13 | 13590.95 | 1297.0208 | 3020.5655 | 0 | 572.8775 | 2741.0207 | 6969.5333 | 64.6188 | 435.8743 | 66548.1977
14 | 200.3588 | 378.1367 | 17239.4 | 0 | 1857.4536 | 8042.92 | 0 | 254.7 | 1324.0354 | 2321.6023 | 2500 | 2280 | 1457.13 | 13590.95 | 1235.2272 | 2869.725 | 0 | 578.5815 | 2799.2234 | 6979.5776 | 72.6215 | 434.4498 | 66416.0928
15 | 200.3588 | 378.1367 | 17239.4 | 0 | 1857.4536 | 8042.92 | 0 | 254.7 | 1324.0354 | 2321.6023 | 2500 | 2280 | 1457.13 | 13590.95 | 1101.6164 | 2355.5708 | 0 | 568.2481 | 2689.1363 | 6645.6884 | 74.242 | 449.9999 | 65331.1886
16 | 200.3588 | 378.1367 | 17239.4 | 0 | 1857.4536 | 8042.92 | 0 | 254.7 | 1324.0354 | 2321.6023 | 2500 | 2280 | 1457.13 | 13590.95 | 637.8624 | 1108.7784 | 0 | 415.8656 | 1710.264 | 3953.9513 | 74.4606 | 493.2169 | 59841.0858
17 | 200.3588 | 378.1367 | 17239.4 | 0 | 1857.4536 | 8042.92 | 1824.1689 | 254.7 | 1324.0354 | 2321.6023 | 2500 | 2280 | 1457.13 | 13590.95 | 86.786 | 85.9231 | 0 | 98.7386 | 200.5091 | 391.9854 | 74.9108 | 527.8785 | 54737.587
18 | 200.3588 | 378.1367 | 17239.4 | 0 | 1857.4536 | 8042.92 | 1833.0576 | 254.7 | 1324.0354 | 2321.6023 | 2500 | 2280 | 1457.13 | 13590.95 | 0 | 0.034559 | 0 | 0 | 0 | 0.12409 | 82.8192 | 419.2274 | 53781.9495
19 | 200.3588 | 378.1367 | 17239.4 | 0 | 1857.4536 | 8042.92 | 1717.2149 | 254.7 | 1324.0354 | 2321.6023 | 2500 | 2280 | 1457.13 | 13590.95 | 0 | 0.019594 | 0 | 0 | 0 | 0 | 93.7493 | 502.5971 | 53760.2676
20 | 200.3588 | 378.1367 | 17239.4 | 0 | 1857.4536 | 8042.92 | 1586.7206 | 254.7 | 1324.0354 | 2321.6023 | 2500 | 2280 | 1457.13 | 13590.95 | 0 | 0.019547 | 0 | 0 | 0 | 0 | 100.7833 | 536.1728 | 53670.383
21 | 200.3588 | 378.1367 | 17239.4 | 0 | 1857.4536 | 8042.92 | 1427.2263 | 254.7 | 1324.0354 | 2321.6023 | 2500 | 2280 | 1457.13 | 13590.95 | 0 | 0.017634 | 0 | 0 | 0 | 0 | 120.4229 | 490.4314 | 53484.785
22 | 200.3588 | 378.1367 | 17239.4 | 0 | 1857.4536 | 8042.92 | 0 | 254.7 | 1324.0354 | 2321.6023 | 2500 | 2280 | 1457.13 | 13590.95 | 0 | 0.014285 | 0 | 0 | 0 | 0 | 133.69 | 467.3077 | 52047.6987
23 | 200.3588 | 378.1367 | 17239.4 | 0 | 1857.4536 | 8042.92 | 0 | 254.7 | 1324.0354 | 2321.6023 | 2500 | 2280 | 1457.13 | 13590.95 | 0 | 0.0087203 | 0 | 0 | 0 | 0 | 140.785 | 463.529 | 52051.0095
24 | 200.3588 | 378.1367 | 17239.4 | 0 | 1857.4536 | 8042.92 | 0 | 254.7 | 1324.0354 | 2321.6023 | 2500 | 2280 | 1457.13 | 13590.95 | 0 | 0.0031766 | 0 | 0 | 0 | 0 | 142.3592 | 396.0657 | 51985.1147

## Nov_Profiles
Hour Ending | Biogas | Biomass/Wood | CC | Coal | Cogen | CT | DR | ICE | Geothermal | Hydro | Interchange | Nuclear | PSH | Storage | Solar Fixed_Norcal | Solar Fixed_Socal | Solar Thermal_Norcal | Solar Thermal_Socal | Solar Tracking_Norcal | Solar Tracking_Socal | Wind_Norcal | Wind_Socal | Unit Category | NQC
1 | 1 | 1 | 1 | 1 | 1 | 1 | 0 | 1 | 1 | 1 | 1 | 1 | 1 | 1 | 0 | -8.7427e-08 | 0 | 0 | 0 | 0 | 0.071396 | 0.069396 | Biogas | 200.3588
2 | 1 | 1 | 1 | 1 | 1 | 1 | 0 | 1 | 1 | 1 | 1 | 1 | 1 | 1 | 0 | -7.0431e-07 | 0 | 0 | 0 | 0 | 0.072907 | 0.068067 | Biomass/Wood | 378.1367
3 | 1 | 1 | 1 | 1 | 1 | 1 | 0 | 1 | 1 | 1 | 1 | 1 | 1 | 1 | 0 | -1.1614e-06 | 0 | 0 | 0 | 0 | 0.075812 | 0.068447 | CC | 17239.4
4 | 1 | 1 | 1 | 1 | 1 | 1 | 0 | 1 | 1 | 1 | 1 | 1 | 1 | 1 | 0 | -1.3728e-06 | 0 | 0 | 0 | 0 | 0.074033 | 0.069607 | Coal | 0
5 | 1 | 1 | 1 | 1 | 1 | 1 | 0 | 1 | 1 | 1 | 1 | 1 | 1 | 1 | 0 | -1.3055e-06 | 0 | 0 | 0 | 0 | 0.070078 | 0.072192 | Cogen | 1857.4536
6 | 1 | 1 | 1 | 1 | 1 | 1 | 0 | 1 | 1 | 1 | 1 | 1 | 1 | 1 | 0 | 3.0641e-06 | 0 | 0 | 0 | 0 | 0.068511 | 0.062456 | CT | 8042.92
7 | 1 | 1 | 1 | 1 | 1 | 1 | 0 | 1 | 1 | 1 | 1 | 1 | 1 | 1 | 0.0011839 | 0.025991 | 0 | 0 | 0.0012214 | 0.018848 | 0.066578 | 0.063768 | DR | 2376.71
8 | 1 | 1 | 1 | 1 | 1 | 1 | 0 | 1 | 1 | 1 | 1 | 1 | 1 | 1 | 0.12341 | 0.27404 | 0 | 0.039321 | 0.12311 | 0.2982 | 0.060883 | 0.059682 | Geothermal | 1324.0354
9 | 1 | 1 | 1 | 1 | 1 | 1 | 0 | 1 | 1 | 1 | 1 | 1 | 1 | 1 | 0.41456 | 0.55991 | 0 | 0.30786 | 0.39903 | 0.59776 | 0.055706 | 0.056519 | Hydro | 2321.6023
10 | 1 | 1 | 1 | 1 | 1 | 1 | 0 | 1 | 1 | 1 | 1 | 1 | 1 | 1 | 0.58011 | 0.67184 | 0 | 0.54467 | 0.54349 | 0.67056 | 0.040198 | 0.053273 | ICE | 254.7
11 | 1 | 1 | 1 | 1 | 1 | 1 | 0 | 1 | 1 | 1 | 1 | 1 | 1 | 1 | 0.62921 | 0.71705 | 0 | 0.58686 | 0.53849 | 0.65417 | 0.037877 | 0.063155 | Interchange | 2500
12 | 1 | 1 | 1 | 1 | 1 | 1 | 0 | 1 | 1 | 1 | 1 | 1 | 1 | 1 | 0.64143 | 0.73196 | 0 | 0.58182 | 0.52348 | 0.64117 | 0.033096 | 0.066591 | Nuclear | 2280
13 | 1 | 1 | 1 | 1 | 1 | 1 | 0 | 1 | 1 | 1 | 1 | 1 | 1 | 1 | 0.63731 | 0.71185 | 0 | 0.5746 | 0.53609 | 0.64232 | 0.033687 | 0.075 | PSH | 1457.13
14 | 1 | 1 | 1 | 1 | 1 | 1 | 0 | 1 | 1 | 1 | 1 | 1 | 1 | 1 | 0.60695 | 0.6763 | 0 | 0.58032 | 0.54748 | 0.64324 | 0.037859 | 0.074755 | Storage | 13590.95
15 | 1 | 1 | 1 | 1 | 1 | 1 | 0 | 1 | 1 | 1 | 1 | 1 | 1 | 1 | 0.5413 | 0.55513 | 0 | 0.56996 | 0.52594 | 0.61247 | 0.038704 | 0.07743 | Solar Fixed_Norcal | 2035.14
16 | 1 | 1 | 1 | 1 | 1 | 1 | 0 | 1 | 1 | 1 | 1 | 1 | 1 | 1 | 0.31342 | 0.2613 | 0 | 0.41712 | 0.3345 | 0.3644 | 0.038818 | 0.084867 | Solar Fixed_Socal | 4243.27
17 | 1 | 1 | 1 | 1 | 1 | 1 | 0.76752 | 1 | 1 | 1 | 1 | 1 | 1 | 1 | 0.042644 | 0.020249 | 0 | 0.099036 | 0.039216 | 0.036126 | 0.039052 | 0.090831 | Solar Thermal_Norcal | 0
18 | 1 | 1 | 1 | 1 | 1 | 1 | 0.77126 | 1 | 1 | 1 | 1 | 1 | 1 | 1 | 0 | 8.1444e-06 | 0 | 0 | 0 | 1.1436e-05 | 0.043175 | 0.072135 | Solar Thermal_Socal | 997
19 | 1 | 1 | 1 | 1 | 1 | 1 | 0.72252 | 1 | 1 | 1 | 1 | 1 | 1 | 1 | 0 | 4.6177e-06 | 0 | 0 | 0 | 0 | 0.048873 | 0.086481 | Solar Tracking_Norcal | 5112.97
20 | 1 | 1 | 1 | 1 | 1 | 1 | 0.66761 | 1 | 1 | 1 | 1 | 1 | 1 | 1 | 0 | 4.6065e-06 | 0 | 0 | 0 | 0 | 0.05254 | 0.092258 | Solar Tracking_Socal | 10850.5933
21 | 1 | 1 | 1 | 1 | 1 | 1 | 0.60051 | 1 | 1 | 1 | 1 | 1 | 1 | 1 | 0 | 4.1558e-06 | 0 | 0 | 0 | 0 | 0.062779 | 0.084387 | Wind_Norcal | 1918.21
22 | 1 | 1 | 1 | 1 | 1 | 1 | 0 | 1 | 1 | 1 | 1 | 1 | 1 | 1 | 0 | 3.3665e-06 | 0 | 0 | 0 | 0 | 0.069695 | 0.080409 | Wind_Socal | 5811.67
23 | 1 | 1 | 1 | 1 | 1 | 1 | 0 | 1 | 1 | 1 | 1 | 1 | 1 | 1 | 0 | 2.0551e-06 | 0 | 0 | 0 | 0 | 0.073394 | 0.079758 | Total | 84792.2501
24 | 1 | 1 | 1 | 1 | 1 | 1 | 0 | 1 | 1 | 1 | 1 | 1 | 1 | 1 | 0 | 7.4862e-07 | 0 | 0 | 0 | 0 | 0.074215 | 0.06815

## Storage
Pndcap | Total Energy
54363.8 | 54363.8

## Managed_load
HOUR | 1 | 2 | 3 | 4 | 5 | 6 | 7 | 8 | 9 | 10 | 11 | 12 | 13 | 14 | 15 | 16 | 17 | 18 | 19 | 20 | 21 | 22 | 23 | 24
MANAGED_NET_LOAD | 24435 | 23182 | 22106 | 21709 | 22093 | 23393 | 25345 | 25633 | 25016 | 23696 | 22494 | 22048 | 22649 | 24133 | 26261 | 28804 | 30587 | 31645 | 30872 | 30132 | 28848 | 28038 | 26843 | 25937
NOU | 6950 | 6950 | 6950 | 6950 | 6950 | 6950 | 6950 | 6950 | 6950 | 6950 | 6950 | 6950 | 6950 | 6950 | 6950 | 6950 | 6950 | 6950 | 6950 | 6950 | 6950 | 6950 | 6950 | 6950
Total | 31385 | 30132 | 29056 | 28659 | 29043 | 30343 | 32295 | 32583 | 31966 | 30646 | 29444 | 28998 | 29599 | 31083 | 33211 | 35754 | 37537 | 38595 | 37822 | 37082 | 35798 | 34988 | 33793 | 32887