## Readme
This is the workbook for translating a Loss of Load study to the Slice of Day framework. Here's a step-by-step description of the process: 1. Input 1-2 managed load. 2. Obtain the storage values from SERVM. In the storage tab, calculate the energy using this formula: nameplate MW * duration = 8035.54 * 4 = 32,138 MWh. 3. The Oct_profiles tab has the NQC values by unit category and the profile for each resource type, with solar and wind profiles based on the exceedance values. The PSH and DR shapes and counting are based on RA rules. The import is capped at 4000MW across 24 hours. 4. The final output tab calculates the MW by hour based on the profiles by unit category. 5. The Dashboard tab reflects the MW values of each unit category as well as managed load and supply with and without storage. 6. The PRM_setting tab calculates the PRM using a solver by looking for the minimum PRM across 24 hours without storage, then optimizing by adding storage to this lowest PRM while not allocating more than 8035.54 MW in a given hour and ensuring the total allocation does not exceed 32,138 MWh, also making sure there is enough energy to charge the batteries.

## PRM_Setting
Hour | Load | Supply No batteries (MW) | Excess Capacity | Cumlative Excess | Battery Allocation | Battery SOC Day 1 (MWh) | Battery SOC Day 2 (MWh) | Adjusted Supply | adjusted PRM | Mean PRM - PRM | Min PRM | battery Limits
1 | 30345 | 38742.84 | 4403.9443 | 4403.9443 | 0.00023807 | 54580.6398 | 4224.9622 | 38742.8402 | 27.67% | 0.12902 | 18.63% | 54580.64
2 | 28884 | 38669.84 | 5548.6637 | 9952.6077 | 0 | 54580.64 | 8941.3263 | 38669.84 | 33.88% | 0.066964 |  | 13645.16 | MW (Total)
3 | 27898 | 38644.84 | 5778.0097 | 15730.6174 | 6.4084 | 54574.2316 | 8934.9179 | 38651.2484 | 38.54% | 0.020313 | Objective
4 | 27660 | 38591.84 | 4903.6419 | 20626.72 | 0 | 54580.64 | 13103.0135 | 38591.84 | 39.52% | 0.010539 | 0.74183
5 | 28306 | 38483.84 | 2553.0411 | 23179.7611 | 0 | 54580.64 | 15273.0984 | 38483.84 | 35.96% | 0.046197
6 | 30193 | 38371.84 | 677.6363 | 23857.3974 | 0.0047999 | 54580.6352 | 15273.0936 | 38371.8448 | 27.09% | 0.13488
7 | 31714 | 38300.84 | 2522.0301 | 26379.4219 | 3039.4054 | 51541.2298 | 12233.6882 | 41340.2454 | 30.35% | 0.10223
8 | 32050 | 40543.84 | 11544.1136 | 34347.7644 | 1179.1436 | 50362.0862 | 11054.5446 | 41722.9836 | 30.18% | 0.10395
9 | 31588 | 49017.84 | 17039.4948 | 50000.0315 | 0 | 54580.64 | 22652.9306 | 49017.84 | 55.18% | -0.14603
10 | 31060 | 53886.84 | 18953.6884 | 68953.7199 | 0 | 54580.64 | 34251.3166 | 53886.84 | 73.49% | -0.32917
11 | 30372 | 54984.84 | 18164.1971 | 87117.917 | 0 | 54580.64 | 45849.7026 | 54984.84 | 81.04% | -0.40462
12 | 31126 | 55089.84 | 16018.8686 | 103136.7856 | 0 | 54580.64 | 54580.64 | 55089.84 | 76.99% | -0.36414
13 | 32872 | 55015.84 | 13330.1964 | 116466.982 | 0 | 54580.64 | 54580.64 | 55015.84 | 67.36% | -0.26788
14 | 35178 | 55062.84 | 10261.0977 | 126728.0798 | 0 | 54580.64 | 54580.64 | 55062.84 | 56.53% | -0.1595
15 | 37760 | 55056.84 | 6849.4255 | 133577.5053 | 0 | 54580.64 | 54580.64 | 55056.84 | 45.81% | -0.052312
16 | 40066 | 54380.84 | 3265.7388 | 136843.2441 | 0 | 54580.64 | 54580.64 | 54380.84 | 35.73% | 0.04848
17 | 42093 | 53201.84 | -5884.8232 | 130958.4209 | 334.9963 | 54245.6437 | 54245.6437 | 53536.8363 | 27.19% | 0.13389
18 | 42520 | 44557.84 | -7352.638 | 123211.6696 | 9412.399 | 44833.2447 | 44833.2447 | 53970.239 | 26.93% | 0.13647
19 | 40705 | 40936.84 | -5212.4528 | 106925.8062 | 7352.638 | 37480.6067 | 37480.6067 | 48289.478 | 18.63% | 0.21943
20 | 38890 | 40923.84 | -3717.5617 | 94558.0822 | 8893.6805 | 28586.9262 | 28586.9262 | 49817.5205 | 28.1% | 0.12478
21 | 37624 | 40916.84 | -3498.6566 | 80596.272 | 7420.1461 | 21166.7801 | 21166.7801 | 48336.9861 | 28.47% | 0.12102
22 | 35730 | 38888.84 | -1944.1085 | 69922.5799 | 7249.8034 | 13916.9767 | 13916.9767 | 46138.6434 | 29.13% | 0.11445
23 | 34278 | 38720.84 | -121.6728 | 61271.7266 | 5687.4236 | 8229.5531 | 8229.5531 | 44408.2636 | 29.55% | 0.11023
24 | 32730 | 38706.84 | 0 | 54580.64 | 4004.5906 | 4224.9625 | 4224.9625 | 42711.4306 | 30.5% | 0.1008
|  |  |  | Min: | 0 | 4224.9622
|  |  |  | Max: | 9412.399 | 54580.64
|  |  |  | Sum: | 54580.64 | 1756091.0446
|  |  |  | Cumulative Check: | -3.6329e-06

## Dashboard
| Resource Portfolio | Resource Portfolio | [10 empty] | Hour
|  |  | 1 | 2 | 3 | 4 | 5 | 6 | 7 | 8 | 9 | 10 | 11 | 12 | 13 | 14 | 15 | 16 | 17 | 18 | 19 | 20 | 21 | 22 | 23 | 24
|  | Biogas | 197 | 197 | 197 | 197 | 197 | 197 | 197 | 197 | 197 | 197 | 197 | 197 | 197 | 197 | 197 | 197 | 197 | 197 | 197 | 197 | 197 | 197 | 197 | 197
|  | Biomass/Wood | 396 | 396 | 396 | 396 | 396 | 396 | 396 | 396 | 396 | 396 | 396 | 396 | 396 | 396 | 396 | 396 | 396 | 396 | 396 | 396 | 396 | 396 | 396 | 396
|  | CC | 17188 | 17188 | 17188 | 17188 | 17188 | 17188 | 17188 | 17188 | 17188 | 17188 | 17188 | 17188 | 17188 | 17188 | 17188 | 17188 | 17188 | 17188 | 17188 | 17188 | 17188 | 17188 | 17188 | 17188
|  | Coal | 0 | 0 | 0 | 0 | 0 | 0 | 0 | 0 | 0 | 0 | 0 | 0 | 0 | 0 | 0 | 0 | 0 | 0 | 0 | 0 | 0 | 0 | 0 | 0
|  | Cogen | 1908 | 1908 | 1908 | 1908 | 1908 | 1908 | 1908 | 1908 | 1908 | 1908 | 1908 | 1908 | 1908 | 1908 | 1908 | 1908 | 1908 | 1908 | 1908 | 1908 | 1908 | 1908 | 1908 | 1908
|  | CT | 8037 | 8037 | 8037 | 8037 | 8037 | 8037 | 8037 | 8037 | 8037 | 8037 | 8037 | 8037 | 8037 | 8037 | 8037 | 8037 | 8037 | 8037 | 8037 | 8037 | 8037 | 8037 | 8037 | 8037
|  | DR | 0 | 0 | 0 | 0 | 0 | 0 | 0 | 0 | 0 | 0 | 0 | 0 | 0 | 0 | 0 | 0 | 2511 | 2498 | 2377 | 2299 | 2146 | 194 | 0 | 0
|  | ICE | 255 | 255 | 255 | 255 | 255 | 255 | 255 | 255 | 255 | 255 | 255 | 255 | 255 | 255 | 255 | 255 | 255 | 255 | 255 | 255 | 255 | 255 | 255 | 255
|  | Geothermal | 1247 | 1247 | 1247 | 1247 | 1247 | 1247 | 1247 | 1247 | 1247 | 1247 | 1247 | 1247 | 1247 | 1247 | 1247 | 1247 | 1247 | 1247 | 1247 | 1247 | 1247 | 1247 | 1247 | 1247
Legend |  | Hydro | 2190 | 2190 | 2190 | 2190 | 2190 | 2190 | 2190 | 2190 | 2190 | 2190 | 2190 | 2190 | 2190 | 2190 | 2190 | 2190 | 2190 | 2190 | 2190 | 2190 | 2190 | 2190 | 2190 | 2190
User Input |  | Interchange | 2500 | 2500 | 2500 | 2500 | 2500 | 2500 | 2500 | 2500 | 2500 | 2500 | 2500 | 2500 | 2500 | 2500 | 2500 | 2500 | 2500 | 2500 | 2500 | 2500 | 2500 | 2500 | 2500 | 2500
Imputed Input |  | Nuclear | 2280 | 2280 | 2280 | 2280 | 2280 | 2280 | 2280 | 2280 | 2280 | 2280 | 2280 | 2280 | 2280 | 2280 | 2280 | 2280 | 2280 | 2280 | 2280 | 2280 | 2280 | 2280 | 2280 | 2280
Obj Function Elements |  | PSH | 1458 | 1458 | 1458 | 1458 | 1458 | 1458 | 1458 | 1458 | 1458 | 1458 | 1458 | 1458 | 1458 | 1458 | 1458 | 1458 | 1458 | 1458 | 1458 | 1458 | 1458 | 1458 | 1458 | 1458
Decision Variable |  | Storage | 13645 | 13645 | 13645 | 13645 | 13645 | 13645 | 13645 | 13645 | 13645 | 13645 | 13645 | 13645 | 13645 | 13645 | 13645 | 13645 | 13645 | 13645 | 13645 | 13645 | 13645 | 13645 | 13645 | 13645
Constraint |  | Solar Fixed_Norcal | 0 | 0 | 0 | 0 | 0 | 0 | 0 | 87 | 686 | 1217 | 1413 | 1468 | 1474 | 1454 | 1449 | 1328 | 997 | 342 | 10 | 0 | 0 | 0 | 0 | 0
|  | Solar Fixed_Socal | 0 | 0 | 0 | 0 | 0 | 0 | 6 | 520 | 1989 | 2841 | 3221 | 3408 | 3449 | 3411 | 3222 | 2887 | 1891 | 428 | 5 | 0 | 0 | 0 | 0 | 0
|  | Solar Thermal_Norcal | 0 | 0 | 0 | 0 | 0 | 0 | 0 | 0 | 0 | 0 | 0 | 0 | 0 | 0 | 0 | 0 | 0 | 0 | 0 | 0 | 0 | 0 | 0 | 0
|  | Solar Thermal_Socal | 0 | 0 | 0 | 0 | 0 | 0 | 0 | 5 | 209 | 610 | 739 | 731 | 724 | 739 | 742 | 739 | 628 | 249 | 23 | 0 | 0 | 0 | 0 | 0
|  | Solar Tracking_Norcal | 0 | 0 | 0 | 0 | 0 | 0 | 0 | 247 | 1997 | 3314 | 3426 | 3355 | 3263 | 3298 | 3379 | 3378 | 2821 | 899 | 14 | 0 | 0 | 0 | 0 | 0
|  | Solar Tracking_Socal | 0 | 0 | 0 | 0 | 0 | 0 | 5 | 1524 | 6094 | 7908 | 8161 | 8064 | 8026 | 8108 | 8186 | 7943 | 6152 | 1734 | 19 | 0 | 0 | 0 | 0 | 0
|  | Wind_Norcal | 438 | 391 | 357 | 333 | 298 | 268 | 212 | 186 | 158 | 136 | 140 | 114 | 107 | 94 | 93 | 99 | 111 | 128 | 186 | 220 | 254 | 299 | 373 | 419
|  | Wind_Socal | 649 | 623 | 632 | 603 | 530 | 448 | 422 | 319 | 229 | 205 | 229 | 294 | 317 | 303 | 330 | 351 | 435 | 624 | 647 | 749 | 861 | 740 | 692 | 632
|  | Total Supply With Storage (MW) | 52388 | 52315 | 52290 | 52237 | 52129 | 52017 | 51946 | 54189 | 62663 | 67532 | 68630 | 68735 | 68661 | 68708 | 68702 | 68026 | 66847 | 58203 | 54582 | 54569 | 54562 | 52534 | 52366 | 52352
|  | Total Supply Without Storage (MW) | 38742.84 | 38669.84 | 38644.84 | 38591.84 | 38483.84 | 38371.84 | 38300.84 | 40543.84 | 49017.84 | 53886.84 | 54984.84 | 55089.84 | 55015.84 | 55062.84 | 55056.84 | 54380.84 | 53201.84 | 44557.84 | 40936.84 | 40923.84 | 40916.84 | 38888.84 | 38720.84 | 38706.84
|  | Load | 30345 | 28884 | 27898 | 27660 | 28306 | 30193 | 31714 | 32050 | 31588 | 31060 | 30372 | 31126 | 32872 | 35178 | 37760 | 40066 | 42093 | 42520 | 40705 | 38890 | 37624 | 35730 | 34278 | 32730

## Final_Output
Hour Ending | 1 | 2 | 3 | 4 | 5 | 6 | 7 | 8 | 9 | 10 | 11 | 12 | 13 | 14 | 15 | 16 | 17 | 18 | 19 | 20 | 21 | 22 | 23 | 24
Biogas | 197 | 197 | 197 | 197 | 197 | 197 | 197 | 197 | 197 | 197 | 197 | 197 | 197 | 197 | 197 | 197 | 197 | 197 | 197 | 197 | 197 | 197 | 197 | 197
Biomass/Wood | 396 | 396 | 396 | 396 | 396 | 396 | 396 | 396 | 396 | 396 | 396 | 396 | 396 | 396 | 396 | 396 | 396 | 396 | 396 | 396 | 396 | 396 | 396 | 396
CC | 17188 | 17188 | 17188 | 17188 | 17188 | 17188 | 17188 | 17188 | 17188 | 17188 | 17188 | 17188 | 17188 | 17188 | 17188 | 17188 | 17188 | 17188 | 17188 | 17188 | 17188 | 17188 | 17188 | 17188
Coal | 0 | 0 | 0 | 0 | 0 | 0 | 0 | 0 | 0 | 0 | 0 | 0 | 0 | 0 | 0 | 0 | 0 | 0 | 0 | 0 | 0 | 0 | 0 | 0
Cogen | 1908 | 1908 | 1908 | 1908 | 1908 | 1908 | 1908 | 1908 | 1908 | 1908 | 1908 | 1908 | 1908 | 1908 | 1908 | 1908 | 1908 | 1908 | 1908 | 1908 | 1908 | 1908 | 1908 | 1908
CT | 8037 | 8037 | 8037 | 8037 | 8037 | 8037 | 8037 | 8037 | 8037 | 8037 | 8037 | 8037 | 8037 | 8037 | 8037 | 8037 | 8037 | 8037 | 8037 | 8037 | 8037 | 8037 | 8037 | 8037
DR | 0 | 0 | 0 | 0 | 0 | 0 | 0 | 0 | 0 | 0 | 0 | 0 | 0 | 0 | 0 | 0 | 2511 | 2498 | 2377 | 2299 | 2146 | 194 | 0 | 0
ICE | 255 | 255 | 255 | 255 | 255 | 255 | 255 | 255 | 255 | 255 | 255 | 255 | 255 | 255 | 255 | 255 | 255 | 255 | 255 | 255 | 255 | 255 | 255 | 255
Geothermal | 1247 | 1247 | 1247 | 1247 | 1247 | 1247 | 1247 | 1247 | 1247 | 1247 | 1247 | 1247 | 1247 | 1247 | 1247 | 1247 | 1247 | 1247 | 1247 | 1247 | 1247 | 1247 | 1247 | 1247
Hydro | 2190 | 2190 | 2190 | 2190 | 2190 | 2190 | 2190 | 2190 | 2190 | 2190 | 2190 | 2190 | 2190 | 2190 | 2190 | 2190 | 2190 | 2190 | 2190 | 2190 | 2190 | 2190 | 2190 | 2190
Interchange | 2500 | 2500 | 2500 | 2500 | 2500 | 2500 | 2500 | 2500 | 2500 | 2500 | 2500 | 2500 | 2500 | 2500 | 2500 | 2500 | 2500 | 2500 | 2500 | 2500 | 2500 | 2500 | 2500 | 2500
Nuclear | 2280 | 2280 | 2280 | 2280 | 2280 | 2280 | 2280 | 2280 | 2280 | 2280 | 2280 | 2280 | 2280 | 2280 | 2280 | 2280 | 2280 | 2280 | 2280 | 2280 | 2280 | 2280 | 2280 | 2280
PSH | 1458 | 1458 | 1458 | 1458 | 1458 | 1458 | 1458 | 1458 | 1458 | 1458 | 1458 | 1458 | 1458 | 1458 | 1458 | 1458 | 1458 | 1458 | 1458 | 1458 | 1458 | 1458 | 1458 | 1458
Storage | 13645 | 13645 | 13645 | 13645 | 13645 | 13645 | 13645 | 13645 | 13645 | 13645 | 13645 | 13645 | 13645 | 13645 | 13645 | 13645 | 13645 | 13645 | 13645 | 13645 | 13645 | 13645 | 13645 | 13645
Solar Fixed_Norcal | 0 | 0 | 0 | 0 | 0 | 0 | 0 | 87 | 686 | 1217 | 1413 | 1468 | 1474 | 1454 | 1449 | 1328 | 997 | 342 | 10 | 0 | 0 | 0 | 0 | 0
Solar Fixed_Socal | 0 | 0 | 0 | 0 | 0 | 0 | 6 | 520 | 1989 | 2841 | 3221 | 3408 | 3449 | 3411 | 3222 | 2887 | 1891 | 428 | 5 | 0 | 0 | 0 | 0 | 0
Solar Thermal_Socal | 0 | 0 | 0 | 0 | 0 | 0 | 0 | 0 | 0 | 0 | 0 | 0 | 0 | 0 | 0 | 0 | 0 | 0 | 0 | 0 | 0 | 0 | 0 | 0
Solar Thermal_Socal | 0 | 0 | 0 | 0 | 0 | 0 | 0 | 5 | 209 | 610 | 739 | 731 | 724 | 739 | 742 | 739 | 628 | 249 | 23 | 0 | 0 | 0 | 0 | 0
Solar Tracking_Norcal | 0 | 0 | 0 | 0 | 0 | 0 | 0 | 247 | 1997 | 3314 | 3426 | 3355 | 3263 | 3298 | 3379 | 3378 | 2821 | 899 | 14 | 0 | 0 | 0 | 0 | 0
Solar Tracking_Socal | 0 | 0 | 0 | 0 | 0 | 0 | 5 | 1524 | 6094 | 7908 | 8161 | 8064 | 8026 | 8108 | 8186 | 7943 | 6152 | 1734 | 19 | 0 | 0 | 0 | 0 | 0
Wind_Norcal | 438 | 391 | 357 | 333 | 298 | 268 | 212 | 186 | 158 | 136 | 140 | 114 | 107 | 94 | 93 | 99 | 111 | 128 | 186 | 220 | 254 | 299 | 373 | 419
Wind_Socal | 649 | 623 | 632 | 603 | 530 | 448 | 422 | 319 | 229 | 205 | 229 | 294 | 317 | 303 | 330 | 351 | 435 | 624 | 647 | 749 | 861 | 740 | 692 | 632

## Output
Hour Ending | Biogas | Biomass/Wood | CC | Coal | Cogen | CT | DR | ICE | Geothermal | Hydro | Interchange | Nuclear | PSH | Storage | Solar Fixed_Norcal | Solar Fixed_Socal | Solar Thermal_Norcal | Solar Thermal_Socal | Solar Tracking_Norcal | Solar Tracking_Socal | Wind_Norcal | Wind_Socal
1 | 197.4247 | 395.737 | 17187.85 | 0 | 1908.027 | 8036.51 | 0 | 254.7 | 1247.468 | 2190.417 | 2500 | 2280 | 1458 | 13645.16 | 0 | 0.005087 | 0 | 0 | 0 | 0 | 437.525 | 649.1065 | 52387.9304
2 | 197.4247 | 395.737 | 17187.85 | 0 | 1908.027 | 8036.51 | 0 | 254.7 | 1247.468 | 2190.417 | 2500 | 2280 | 1458 | 13645.16 | 0 | 0.001234 | 0 | 0 | 0 | 0 | 390.6734 | 623.4309 | 52315.3992
3 | 197.4247 | 395.737 | 17187.85 | 0 | 1908.027 | 8036.51 | 0 | 254.7 | 1247.468 | 2190.417 | 2500 | 2280 | 1458 | 13645.16 | 0 | -0.0012458 | 0 | 0 | 0 | 0 | 357.2858 | 631.9203 | 52290.4985
4 | 197.4247 | 395.737 | 17187.85 | 0 | 1908.027 | 8036.51 | 0 | 254.7 | 1247.468 | 2190.417 | 2500 | 2280 | 1458 | 13645.16 | 0 | -0.002812 | 0 | 0 | 0 | 0 | 333.0794 | 603.306 | 52237.6763
5 | 197.4247 | 395.737 | 17187.85 | 0 | 1908.027 | 8036.51 | 0 | 254.7 | 1247.468 | 2190.417 | 2500 | 2280 | 1458 | 13645.16 | 0 | -0.0037374 | 0 | 0 | 0 | 0 | 297.5556 | 530.3253 | 52129.1708
6 | 197.4247 | 395.737 | 17187.85 | 0 | 1908.027 | 8036.51 | 0 | 254.7 | 1247.468 | 2190.417 | 2500 | 2280 | 1458 | 13645.16 | 0 | -0.0016851 | 0 | 0 | 0 | 0 | 267.77 | 447.7474 | 52016.8094
7 | 197.4247 | 395.737 | 17187.85 | 0 | 1908.027 | 8036.51 | 0 | 254.7 | 1247.468 | 2190.417 | 2500 | 2280 | 1458 | 13645.16 | 0 | 5.5272 | 0 | 0 | 0.029963 | 4.5425 | 212.135 | 421.9824 | 51945.5107
8 | 197.4247 | 395.737 | 17187.85 | 0 | 1908.027 | 8036.51 | 0 | 254.7 | 1247.468 | 2190.417 | 2500 | 2280 | 1458 | 13645.16 | 87.3643 | 520.2108 | 0 | 4.6564 | 246.8523 | 1523.7632 | 186.1809 | 318.5772 | 54188.8987
9 | 197.4247 | 395.737 | 17187.85 | 0 | 1908.027 | 8036.51 | 0 | 254.7 | 1247.468 | 2190.417 | 2500 | 2280 | 1458 | 13645.16 | 686.0172 | 1989.4733 | 0 | 209.2265 | 1996.8956 | 6093.7661 | 157.7601 | 229.2623 | 62663.6947
10 | 197.4247 | 395.737 | 17187.85 | 0 | 1908.027 | 8036.51 | 0 | 254.7 | 1247.468 | 2190.417 | 2500 | 2280 | 1458 | 13645.16 | 1217.2237 | 2841.3533 | 0 | 609.9097 | 3313.7921 | 7908.1671 | 136.2478 | 205.0641 | 67533.0516
11 | 197.4247 | 395.737 | 17187.85 | 0 | 1908.027 | 8036.51 | 0 | 254.7 | 1247.468 | 2190.417 | 2500 | 2280 | 1458 | 13645.16 | 1412.7604 | 3220.8979 | 0 | 738.5163 | 3426.2378 | 8161.037 | 140.3773 | 229.2451 | 68630.3655
12 | 197.4247 | 395.737 | 17187.85 | 0 | 1908.027 | 8036.51 | 0 | 254.7 | 1247.468 | 2190.417 | 2500 | 2280 | 1458 | 13645.16 | 1468.1366 | 3407.5269 | 0 | 731.4452 | 3355.4726 | 8063.7748 | 114.2365 | 293.6907 | 68735.577
13 | 197.4247 | 395.737 | 17187.85 | 0 | 1908.027 | 8036.51 | 0 | 254.7 | 1247.468 | 2190.417 | 2500 | 2280 | 1458 | 13645.16 | 1473.6258 | 3449.0012 | 0 | 724.2328 | 3262.747 | 8025.9312 | 107.1577 | 317.3278 | 68661.317
14 | 197.4247 | 395.737 | 17187.85 | 0 | 1908.027 | 8036.51 | 0 | 254.7 | 1247.468 | 2190.417 | 2500 | 2280 | 1458 | 13645.16 | 1454.3772 | 3410.731 | 0 | 739.2835 | 3298.4348 | 8107.8856 | 93.8674 | 302.7703 | 68708.6436
15 | 197.4247 | 395.737 | 17187.85 | 0 | 1908.027 | 8036.51 | 0 | 254.7 | 1247.468 | 2190.417 | 2500 | 2280 | 1458 | 13645.16 | 1449.4383 | 3221.9031 | 0 | 741.9385 | 3378.7695 | 8186.0961 | 92.885 | 330.4441 | 68702.7684
16 | 197.4247 | 395.737 | 17187.85 | 0 | 1908.027 | 8036.51 | 0 | 254.7 | 1247.468 | 2190.417 | 2500 | 2280 | 1458 | 13645.16 | 1328.1285 | 2887.1848 | 0 | 738.5957 | 3378.0106 | 7943.2087 | 99.0998 | 350.9076 | 68026.4293
17 | 197.4247 | 395.737 | 17187.85 | 0 | 1908.027 | 8036.51 | 2510.5064 | 254.7 | 1247.468 | 2190.417 | 2500 | 2280 | 1458 | 13645.16 | 997.0105 | 1890.68 | 0 | 628.2059 | 2820.972 | 6152.1915 | 110.6124 | 434.6004 | 66846.0727
18 | 197.4247 | 395.737 | 17187.85 | 0 | 1908.027 | 8036.51 | 2498.4748 | 254.7 | 1247.468 | 2190.417 | 2500 | 2280 | 1458 | 13645.16 | 342.2179 | 428.4572 | 0 | 249.2784 | 898.5003 | 1733.7618 | 127.5262 | 623.6548 | 58203.165
19 | 197.4247 | 395.737 | 17187.85 | 0 | 1908.027 | 8036.51 | 2376.71 | 254.7 | 1247.468 | 2190.417 | 2500 | 2280 | 1458 | 13645.16 | 10.2441 | 4.8599 | 0 | 23.4826 | 14.3849 | 18.5588 | 185.6055 | 647.3584 | 54582.4979
20 | 197.4247 | 395.737 | 17187.85 | 0 | 1908.027 | 8036.51 | 2299.323 | 254.7 | 1247.468 | 2190.417 | 2500 | 2280 | 1458 | 13645.16 | 0 | 0.053801 | 0 | 0 | 0 | 0 | 220.0028 | 748.7563 | 54569.4296
21 | 197.4247 | 395.737 | 17187.85 | 0 | 1908.027 | 8036.51 | 2146.3882 | 254.7 | 1247.468 | 2190.417 | 2500 | 2280 | 1458 | 13645.16 | 0 | 0.036155 | 0 | 0 | 0 | 0.00033145 | 253.5318 | 860.8187 | 54562.0689
22 | 197.4247 | 395.737 | 17187.85 | 0 | 1908.027 | 8036.51 | 193.7083 | 254.7 | 1247.468 | 2190.417 | 2500 | 2280 | 1458 | 13645.16 | 0 | 0.02802 | 0 | 0 | 0 | 0.00052047 | 299.2692 | 739.8712 | 52534.1709
23 | 197.4247 | 395.737 | 17187.85 | 0 | 1908.027 | 8036.51 | 0 | 254.7 | 1247.468 | 2190.417 | 2500 | 2280 | 1458 | 13645.16 | 0 | 0.020138 | 0 | 0 | 0 | 0 | 372.7995 | 692.4811 | 52366.5944
24 | 197.4247 | 395.737 | 17187.85 | 0 | 1908.027 | 8036.51 | 0 | 254.7 | 1247.468 | 2190.417 | 2500 | 2280 | 1458 | 13645.16 | 0 | 0.010165 | 0 | 0 | 0 | 0 | 419.1302 | 632.419 | 52352.853

## Oct_Profiles
Hour Ending | Biogas | Biomass/Wood | CC | Coal | Cogen | CT | DR | ICE | Geothermal | Hydro | Interchange | Nuclear | PSH | Storage | Solar Fixed_Norcal | Solar Fixed_Socal | Solar Thermal_Norcal | Solar Thermal_Socal | Solar Tracking_Norcal | Solar Tracking_Socal | Wind_Norcal | Wind_Socal | Unit Category | NQC
1 | 1 | 1 | 1 | 1 | 1 | 1 | 0 | 1 | 1 | 1 | 1 | 1 | 1 | 1 | 0 | 1.1988e-06 | 0 | 0 | 0 | 0 | 0.22809 | 0.11169 | Biogas | 197.4247
2 | 1 | 1 | 1 | 1 | 1 | 1 | 0 | 1 | 1 | 1 | 1 | 1 | 1 | 1 | 0 | 2.9081e-07 | 0 | 0 | 0 | 0 | 0.20367 | 0.10727 | Biomass/Wood | 395.737
3 | 1 | 1 | 1 | 1 | 1 | 1 | 0 | 1 | 1 | 1 | 1 | 1 | 1 | 1 | 0 | -2.9359e-07 | 0 | 0 | 0 | 0 | 0.18626 | 0.10873 | CC | 17187.85
4 | 1 | 1 | 1 | 1 | 1 | 1 | 0 | 1 | 1 | 1 | 1 | 1 | 1 | 1 | 0 | -6.6269e-07 | 0 | 0 | 0 | 0 | 0.17364 | 0.10381 | Coal | 0
5 | 1 | 1 | 1 | 1 | 1 | 1 | 0 | 1 | 1 | 1 | 1 | 1 | 1 | 1 | 0 | -8.8079e-07 | 0 | 0 | 0 | 0 | 0.15512 | 0.091252 | Cogen | 1908.027
6 | 1 | 1 | 1 | 1 | 1 | 1 | 0 | 1 | 1 | 1 | 1 | 1 | 1 | 1 | 0 | -3.9713e-07 | 0 | 0 | 0 | 0 | 0.13959 | 0.077043 | CT | 8036.51
7 | 1 | 1 | 1 | 1 | 1 | 1 | 0 | 1 | 1 | 1 | 1 | 1 | 1 | 1 | 0 | 0.0013026 | 0 | 0 | 5.8602e-06 | 0.00041864 | 0.11059 | 0.072609 | DR | 2376.71
8 | 1 | 1 | 1 | 1 | 1 | 1 | 0 | 1 | 1 | 1 | 1 | 1 | 1 | 1 | 0.042928 | 0.1226 | 0 | 0.0046704 | 0.04828 | 0.14043 | 0.09706 | 0.054817 | Geothermal | 1247.468
9 | 1 | 1 | 1 | 1 | 1 | 1 | 0 | 1 | 1 | 1 | 1 | 1 | 1 | 1 | 0.33709 | 0.46885 | 0 | 0.20986 | 0.39055 | 0.56161 | 0.082243 | 0.039449 | Hydro | 2190.417
10 | 1 | 1 | 1 | 1 | 1 | 1 | 0 | 1 | 1 | 1 | 1 | 1 | 1 | 1 | 0.5981 | 0.66961 | 0 | 0.61174 | 0.64811 | 0.72882 | 0.071029 | 0.035285 | ICE | 254.7
11 | 1 | 1 | 1 | 1 | 1 | 1 | 0 | 1 | 1 | 1 | 1 | 1 | 1 | 1 | 0.69418 | 0.75906 | 0 | 0.74074 | 0.67011 | 0.75213 | 0.073181 | 0.039446 | Interchange | 2500
12 | 1 | 1 | 1 | 1 | 1 | 1 | 0 | 1 | 1 | 1 | 1 | 1 | 1 | 1 | 0.72139 | 0.80304 | 0 | 0.73365 | 0.65627 | 0.74316 | 0.059554 | 0.050535 | Nuclear | 2280
13 | 1 | 1 | 1 | 1 | 1 | 1 | 0 | 1 | 1 | 1 | 1 | 1 | 1 | 1 | 0.72409 | 0.81282 | 0 | 0.72641 | 0.63813 | 0.73968 | 0.055863 | 0.054602 | PSH | 1458
14 | 1 | 1 | 1 | 1 | 1 | 1 | 0 | 1 | 1 | 1 | 1 | 1 | 1 | 1 | 0.71463 | 0.8038 | 0 | 0.74151 | 0.64511 | 0.74723 | 0.048935 | 0.052097 | Storage | 13645.16
15 | 1 | 1 | 1 | 1 | 1 | 1 | 0 | 1 | 1 | 1 | 1 | 1 | 1 | 1 | 0.71221 | 0.7593 | 0 | 0.74417 | 0.66082 | 0.75444 | 0.048423 | 0.056859 | Solar Fixed_Norcal | 2035.14
16 | 1 | 1 | 1 | 1 | 1 | 1 | 0 | 1 | 1 | 1 | 1 | 1 | 1 | 1 | 0.6526 | 0.68042 | 0 | 0.74082 | 0.66067 | 0.73205 | 0.051663 | 0.06038 | Solar Fixed_Socal | 4243.27
17 | 1 | 1 | 1 | 1 | 1 | 1 | 1.0563 | 1 | 1 | 1 | 1 | 1 | 1 | 1 | 0.4899 | 0.44557 | 0 | 0.6301 | 0.55173 | 0.56699 | 0.057664 | 0.074781 | Solar Thermal_Norcal | 0
18 | 1 | 1 | 1 | 1 | 1 | 1 | 1.0512 | 1 | 1 | 1 | 1 | 1 | 1 | 1 | 0.16815 | 0.10097 | 0 | 0.25003 | 0.17573 | 0.15979 | 0.066482 | 0.10731 | Solar Thermal_Socal | 997
19 | 1 | 1 | 1 | 1 | 1 | 1 | 1 | 1 | 1 | 1 | 1 | 1 | 1 | 1 | 0.0050336 | 0.0011453 | 0 | 0.023553 | 0.0028134 | 0.0017104 | 0.09676 | 0.11139 | Solar Tracking_Norcal | 5112.97
20 | 1 | 1 | 1 | 1 | 1 | 1 | 0.96744 | 1 | 1 | 1 | 1 | 1 | 1 | 1 | 0 | 1.2679e-05 | 0 | 0 | 0 | 0 | 0.11469 | 0.12884 | Solar Tracking_Socal | 10850.59
21 | 1 | 1 | 1 | 1 | 1 | 1 | 0.90309 | 1 | 1 | 1 | 1 | 1 | 1 | 1 | 0 | 8.5205e-06 | 0 | 0 | 0 | 3.0546e-08 | 0.13217 | 0.14812 | Wind_Norcal | 1918.21
22 | 1 | 1 | 1 | 1 | 1 | 1 | 0.081503 | 1 | 1 | 1 | 1 | 1 | 1 | 1 | 0 | 6.6034e-06 | 0 | 0 | 0 | 4.7967e-08 | 0.15601 | 0.12731 | Wind_Socal | 5811.67
23 | 1 | 1 | 1 | 1 | 1 | 1 | 0 | 1 | 1 | 1 | 1 | 1 | 1 | 1 | 0 | 4.7459e-06 | 0 | 0 | 0 | 0 | 0.19435 | 0.11915 | Total | 84646.8537
24 | 1 | 1 | 1 | 1 | 1 | 1 | 0 | 1 | 1 | 1 | 1 | 1 | 1 | 1 | 0 | 2.3956e-06 | 0 | 0 | 0 | 0 | 0.2185 | 0.10882

## Storage
Pndcap | Total Energy
54580.64 | 54580.64

## Managed_load
HOUR | 1 | 2 | 3 | 4 | 5 | 6 | 7 | 8 | 9 | 10 | 11 | 12 | 13 | 14 | 15 | 16 | 17 | 18 | 19 | 20 | 21 | 22 | 23 | 24
MANAGED_NET_LOAD | 25545 | 24084 | 23098 | 22860 | 23506 | 25393 | 26914 | 27250 | 26788 | 26260 | 25572 | 26326 | 28072 | 30378 | 32960 | 35266 | 37293 | 37720 | 35905 | 34090 | 32824 | 30930 | 29478 | 27930
NOU | 4800 | 4800 | 4800 | 4800 | 4800 | 4800 | 4800 | 4800 | 4800 | 4800 | 4800 | 4800 | 4800 | 4800 | 4800 | 4800 | 4800 | 4800 | 4800 | 4800 | 4800 | 4800 | 4800 | 4800
Total | 30345 | 28884 | 27898 | 27660 | 28306 | 30193 | 31714 | 32050 | 31588 | 31060 | 30372 | 31126 | 32872 | 35178 | 37760 | 40066 | 42093 | 42520 | 40705 | 38890 | 37624 | 35730 | 34278 | 32730