## Readme
This is the workbook for translating a Loss of Load study to the Slice of Day framework. Here's a step-by-step description of the process: 1. Input 1-2 managed load. 2. Obtain the storage values from SERVM. In the storage tab, calculate the energy using this formula: nameplate MW * duration = 8035.54 * 4 = 32,138 MWh. 3. The Sep_profiles tab has the NQC values by unit category and the profile for each resource type, with solar and wind profiles based on the exceedance values. The PSH and DR shapes and counting are based on RA rules. The import is capped at 4000MW across 24 hours. 4. The final output tab calculates the MW by hour based on the profiles by unit category. 5. The Dashboard tab reflects the MW values of each unit category as well as managed load and supply with and without storage. 6. The PRM_setting tab calculates the PRM using a solver by looking for the minimum PRM across 24 hours without storage, then optimizing by adding storage to this lowest PRM while not allocating more than 8035.54 MW in a given hour and ensuring the total allocation does not exceed 32,138 MWh, also making sure there is enough energy to charge the batteries.

## PRM_Setting
Hour | Load | Supply No batteries (MW) | Excess Capacity | Cumlative Excess | Battery Allocation | Battery SOC Day 1 (MWh) | Battery SOC Day 2 (MWh) | Adjusted Supply | adjusted PRM | Mean PRM - PRM | Min PRM | battery Limits
1 | 29841 | 40746.42 | 7385.9571 | 7385.9571 | 0 | 55290.32 | 6278.0665 | 40746.42 | 36.55% | 0.045856 | 18.71% | 55290.32
2 | 27968 | 40585.42 | 8725.5415 | 16111.4986 | 0 | 55290.32 | 13694.7768 | 40585.42 | 45.11% | -0.039831 |  | 13822.58 | MW (Total)
3 | 26762 | 40493.42 | 9061.6859 | 25173.1846 | 0 | 55290.32 | 21397.2098 | 40493.42 | 51.31% | -0.10179 | Objective
4 | 26387 | 40384.42 | 7884.1885 | 33057.3731 | 0 | 55290.32 | 28098.77 | 40384.42 | 53.05% | -0.11916 | 0.57007
5 | 27090 | 40041.42 | 5521.1861 | 38578.5592 | 0 | 55290.32 | 32791.7782 | 40041.42 | 47.81% | -0.066782
6 | 28897 | 39823.42 | 3691.7164 | 42270.2756 | 0 | 55290.32 | 35929.7372 | 39823.42 | 37.81% | 0.033191
7 | 30359 | 39729.42 | 6874.6864 | 49144.962 | 0.0028608 | 55290.3171 | 35929.7343 | 39729.4229 | 30.87% | 0.10265
8 | 31268 | 43991.42 | 14850.2829 | 63995.2415 | 0 | 55290.32 | 47678.9273 | 43991.42 | 40.69% | 0.0043918
9 | 31762 | 52553.42 | 17541.1239 | 81536.3654 | 0 | 55290.32 | 55290.32 | 52553.42 | 65.46% | -0.24329
10 | 32244 | 55816.42 | 17605.1801 | 99141.5456 | 0 | 55290.32 | 55290.32 | 55816.42 | 73.11% | -0.31976
11 | 33206 | 57022.42 | 16099.6384 | 115241.184 | 0 | 55290.32 | 55290.32 | 57022.42 | 71.72% | -0.30593
12 | 34786 | 57392.42 | 13126.2752 | 128367.4592 | 0 | 55290.32 | 55290.32 | 57392.42 | 64.99% | -0.23856
13 | 37322 | 57429.42 | 8761.9681 | 137129.4272 | 0 | 55290.32 | 55290.32 | 57429.42 | 53.88% | -0.12745
14 | 40959 | 57382.42 | 4696.8483 | 141826.2756 | 0 | 55290.32 | 55290.32 | 57382.42 | 40.1% | 0.010335
15 | 44317 | 57303.42 | 2548.3068 | 144374.5824 | 0.00042492 | 55290.3196 | 55290.3196 | 57303.4204 | 29.3% | 0.11827
16 | 45758 | 56865.42 | 2304.5357 | 146679.1176 | 1152.4935 | 54137.8261 | 54137.8261 | 58017.9135 | 26.79% | 0.14338
17 | 46687 | 57724.42 | -4323.6659 | 140999.5771 | 1335.4978 | 52802.3283 | 52802.3283 | 59059.9178 | 26.5% | 0.14629
18 | 46795 | 51224.42 | -9775.2177 | 129653.1854 | 7956.279 | 44846.0492 | 44846.0492 | 59180.699 | 26.47% | 0.14663
19 | 45285 | 43980.42 | -7197.6669 | 113095.1902 | 9775.2177 | 35070.8315 | 35070.8315 | 53755.6377 | 18.71% | 0.22426
20 | 42331 | 43051.42 | -4925.5708 | 96669.3632 | 11075.8473 | 23994.9842 | 23994.9842 | 54127.2673 | 27.87% | 0.13264
21 | 40454 | 43095.42 | -3642.6174 | 79996.3372 | 8869.7139 | 15125.2702 | 15125.2702 | 51965.1339 | 28.45% | 0.12676
22 | 37701 | 41110.42 | -1022.5277 | 68538.852 | 7643.5679 | 7481.7023 | 7481.7023 | 48753.9879 | 29.32% | 0.11813
23 | 35252 | 40823.42 | 1666.3676 | 61212.7867 | 5034.0964 | 2447.6059 | 2447.6059 | 45857.5164 | 30.08% | 0.11046
24 | 32927 | 40752.42 | 0 | 55290.3203 | 2447.603 | 0.0029096 | 0.0029096 | 43200.023 | 31.2% | 0.099313
|  |  |  | Min: | 0 | 0.0029096
|  |  |  | Max: | 11075.8473 | 55290.32
|  |  |  | Sum: | 55290.32 | 1909999.2374
|  |  |  | Cumulative Check: | 0.00032971
|  |  |  | Battery Cap Factor | 0.33333

## Dashboard
| Resource Portfolio | Resource Portfolio | [10 empty] | Hour
|  |  | 1 | 2 | 3 | 4 | 5 | 6 | 7 | 8 | 9 | 10 | 11 | 12 | 13 | 14 | 15 | 16 | 17 | 18 | 19 | 20 | 21 | 22 | 23 | 24
|  | Biogas | 202 | 202 | 202 | 202 | 202 | 202 | 202 | 202 | 202 | 202 | 202 | 202 | 202 | 202 | 202 | 202 | 202 | 202 | 202 | 202 | 202 | 202 | 202 | 202
|  | Biomass/Wood | 411 | 411 | 411 | 411 | 411 | 411 | 411 | 411 | 411 | 411 | 411 | 411 | 411 | 411 | 411 | 411 | 411 | 411 | 411 | 411 | 411 | 411 | 411 | 411
|  | CC | 17129 | 17129 | 17129 | 17129 | 17129 | 17129 | 17129 | 17129 | 17129 | 17129 | 17129 | 17129 | 17129 | 17129 | 17129 | 17129 | 17129 | 17129 | 17129 | 17129 | 17129 | 17129 | 17129 | 17129
|  | Coal | 0 | 0 | 0 | 0 | 0 | 0 | 0 | 0 | 0 | 0 | 0 | 0 | 0 | 0 | 0 | 0 | 0 | 0 | 0 | 0 | 0 | 0 | 0 | 0
|  | Cogen | 1886 | 1886 | 1886 | 1886 | 1886 | 1886 | 1886 | 1886 | 1886 | 1886 | 1886 | 1886 | 1886 | 1886 | 1886 | 1886 | 1886 | 1886 | 1886 | 1886 | 1886 | 1886 | 1886 | 1886
|  | CT | 8031 | 8031 | 8031 | 8031 | 8031 | 8031 | 8031 | 8031 | 8031 | 8031 | 8031 | 8031 | 8031 | 8031 | 8031 | 8031 | 8031 | 8031 | 8031 | 8031 | 8031 | 8031 | 8031 | 8031
|  | DR | 0 | 0 | 0 | 0 | 0 | 0 | 0 | 0 | 0 | 0 | 0 | 0 | 0 | 0 | 0 | 0 | 2511 | 2498 | 2377 | 2299 | 2146 | 194 | 0 | 0
|  | ICE | 255 | 255 | 255 | 255 | 255 | 255 | 255 | 255 | 255 | 255 | 255 | 255 | 255 | 255 | 255 | 255 | 255 | 255 | 255 | 255 | 255 | 255 | 255 | 255
|  | Geothermal | 1297 | 1297 | 1297 | 1297 | 1297 | 1297 | 1297 | 1297 | 1297 | 1297 | 1297 | 1297 | 1297 | 1297 | 1297 | 1297 | 1297 | 1297 | 1297 | 1297 | 1297 | 1297 | 1297 | 1297
Legend |  | Hydro | 2905 | 2905 | 2905 | 2905 | 2905 | 2905 | 2905 | 2905 | 2905 | 2905 | 2905 | 2905 | 2905 | 2905 | 2905 | 2905 | 2905 | 2905 | 2905 | 2905 | 2905 | 2905 | 2905 | 2905
User Input |  | Interchange | 2500 | 2500 | 2500 | 2500 | 2500 | 2500 | 2500 | 2500 | 2500 | 2500 | 2500 | 2500 | 2500 | 2500 | 2500 | 2500 | 2500 | 2500 | 2500 | 2500 | 2500 | 2500 | 2500 | 2500
Imputed Input |  | Nuclear | 2280 | 2280 | 2280 | 2280 | 2280 | 2280 | 2280 | 2280 | 2280 | 2280 | 2280 | 2280 | 2280 | 2280 | 2280 | 2280 | 2280 | 2280 | 2280 | 2280 | 2280 | 2280 | 2280 | 2280
Obj Function Elements |  | PSH | 1457 | 1457 | 1457 | 1457 | 1457 | 1457 | 1457 | 1457 | 1457 | 1457 | 1457 | 1457 | 1457 | 1457 | 1457 | 1457 | 1457 | 1457 | 1457 | 1457 | 1457 | 1457 | 1457 | 1457
Decision Variable |  | Storage | 13823 | 13823 | 13823 | 13823 | 13823 | 13823 | 13823 | 13823 | 13823 | 13823 | 13823 | 13823 | 13823 | 13823 | 13823 | 13823 | 13823 | 13823 | 13823 | 13823 | 13823 | 13823 | 13823 | 13823
Constraint |  | Solar Fixed_Norcal | 0 | 0 | 0 | 0 | 0 | 0 | 1 | 236 | 938 | 1358 | 1544 | 1630 | 1665 | 1645 | 1623 | 1543 | 1313 | 775 | 152 | 0 | 0 | 0 | 0 | 0
|  | Solar Fixed_Socal | 0 | 0 | 0 | 0 | 0 | 0 | 36 | 860 | 2219 | 2923 | 3293 | 3521 | 3565 | 3545 | 3386 | 3052 | 2429 | 1115 | 114 | 1 | 0 | 0 | 0 | 0
|  | Solar Thermal_Norcal | 0 | 0 | 0 | 0 | 0 | 0 | 0 | 0 | 0 | 0 | 0 | 0 | 0 | 0 | 0 | 0 | 0 | 0 | 0 | 0 | 0 | 0 | 0 | 0
|  | Solar Thermal_Socal | 0 | 0 | 0 | 0 | 0 | 0 | 0 | 20 | 340 | 634 | 721 | 726 | 705 | 679 | 670 | 645 | 597 | 439 | 104 | 1 | 0 | 0 | 0 | 0
|  | Solar Tracking_Norcal | 0 | 0 | 0 | 0 | 0 | 0 | 4 | 835 | 2964 | 3763 | 3917 | 3890 | 3841 | 3853 | 3907 | 3914 | 3653 | 2356 | 434 | 0 | 0 | 0 | 0 | 0
|  | Solar Tracking_Socal | 0 | 0 | 0 | 0 | 0 | 0 | 66 | 2647 | 6873 | 8053 | 8546 | 8615 | 8639 | 8553 | 8450 | 8110 | 7331 | 4015 | 485 | 0 | 0 | 0 | 0 | 0
|  | Wind_Norcal | 902 | 893 | 829 | 761 | 695 | 605 | 537 | 505 | 473 | 387 | 303 | 224 | 164 | 169 | 185 | 269 | 379 | 472 | 554 | 697 | 770 | 813 | 823 | 885
|  | Wind_Socal | 1491 | 1339 | 1311 | 1270 | 993 | 865 | 732 | 535 | 393 | 345 | 345 | 433 | 497 | 585 | 729 | 979 | 1158 | 1201 | 1407 | 1700 | 1826 | 1750 | 1647 | 1514
|  | Total Supply With Storage (MW) | 54569 | 54408 | 54316 | 54207 | 53864 | 53646 | 53552 | 57814 | 66376 | 69639 | 70845 | 71215 | 71252 | 71205 | 71126 | 70688 | 71547 | 65047 | 57803 | 56874 | 56918 | 54933 | 54646 | 54575
|  | Total Supply Without Storage (MW) | 40746.42 | 40585.42 | 40493.42 | 40384.42 | 40041.42 | 39823.42 | 39729.42 | 43991.42 | 52553.42 | 55816.42 | 57022.42 | 57392.42 | 57429.42 | 57382.42 | 57303.42 | 56865.42 | 57724.42 | 51224.42 | 43980.42 | 43051.42 | 43095.42 | 41110.42 | 40823.42 | 40752.42
|  | Load | 29841 | 27968 | 26762 | 26387 | 27090 | 28897 | 30359 | 31268 | 31762 | 32244 | 33206 | 34786 | 37322 | 40959 | 44317 | 45758 | 46687 | 46795 | 45285 | 42331 | 40454 | 37701 | 35252 | 32927

## Final_Output
Hour Ending | 1 | 2 | 3 | 4 | 5 | 6 | 7 | 8 | 9 | 10 | 11 | 12 | 13 | 14 | 15 | 16 | 17 | 18 | 19 | 20 | 21 | 22 | 23 | 24
Biogas | 202 | 202 | 202 | 202 | 202 | 202 | 202 | 202 | 202 | 202 | 202 | 202 | 202 | 202 | 202 | 202 | 202 | 202 | 202 | 202 | 202 | 202 | 202 | 202
Biomass/Wood | 411 | 411 | 411 | 411 | 411 | 411 | 411 | 411 | 411 | 411 | 411 | 411 | 411 | 411 | 411 | 411 | 411 | 411 | 411 | 411 | 411 | 411 | 411 | 411
CC | 17129 | 17129 | 17129 | 17129 | 17129 | 17129 | 17129 | 17129 | 17129 | 17129 | 17129 | 17129 | 17129 | 17129 | 17129 | 17129 | 17129 | 17129 | 17129 | 17129 | 17129 | 17129 | 17129 | 17129
Coal | 0 | 0 | 0 | 0 | 0 | 0 | 0 | 0 | 0 | 0 | 0 | 0 | 0 | 0 | 0 | 0 | 0 | 0 | 0 | 0 | 0 | 0 | 0 | 0
Cogen | 1886 | 1886 | 1886 | 1886 | 1886 | 1886 | 1886 | 1886 | 1886 | 1886 | 1886 | 1886 | 1886 | 1886 | 1886 | 1886 | 1886 | 1886 | 1886 | 1886 | 1886 | 1886 | 1886 | 1886
CT | 8031 | 8031 | 8031 | 8031 | 8031 | 8031 | 8031 | 8031 | 8031 | 8031 | 8031 | 8031 | 8031 | 8031 | 8031 | 8031 | 8031 | 8031 | 8031 | 8031 | 8031 | 8031 | 8031 | 8031
DR | 0 | 0 | 0 | 0 | 0 | 0 | 0 | 0 | 0 | 0 | 0 | 0 | 0 | 0 | 0 | 0 | 2511 | 2498 | 2377 | 2299 | 2146 | 194 | 0 | 0
ICE | 255 | 255 | 255 | 255 | 255 | 255 | 255 | 255 | 255 | 255 | 255 | 255 | 255 | 255 | 255 | 255 | 255 | 255 | 255 | 255 | 255 | 255 | 255 | 255
Geothermal | 1297 | 1297 | 1297 | 1297 | 1297 | 1297 | 1297 | 1297 | 1297 | 1297 | 1297 | 1297 | 1297 | 1297 | 1297 | 1297 | 1297 | 1297 | 1297 | 1297 | 1297 | 1297 | 1297 | 1297
Hydro | 2905 | 2905 | 2905 | 2905 | 2905 | 2905 | 2905 | 2905 | 2905 | 2905 | 2905 | 2905 | 2905 | 2905 | 2905 | 2905 | 2905 | 2905 | 2905 | 2905 | 2905 | 2905 | 2905 | 2905
Interchange | 2500 | 2500 | 2500 | 2500 | 2500 | 2500 | 2500 | 2500 | 2500 | 2500 | 2500 | 2500 | 2500 | 2500 | 2500 | 2500 | 2500 | 2500 | 2500 | 2500 | 2500 | 2500 | 2500 | 2500
Nuclear | 2280 | 2280 | 2280 | 2280 | 2280 | 2280 | 2280 | 2280 | 2280 | 2280 | 2280 | 2280 | 2280 | 2280 | 2280 | 2280 | 2280 | 2280 | 2280 | 2280 | 2280 | 2280 | 2280 | 2280
PSH | 1457 | 1457 | 1457 | 1457 | 1457 | 1457 | 1457 | 1457 | 1457 | 1457 | 1457 | 1457 | 1457 | 1457 | 1457 | 1457 | 1457 | 1457 | 1457 | 1457 | 1457 | 1457 | 1457 | 1457
Storage | 13823 | 13823 | 13823 | 13823 | 13823 | 13823 | 13823 | 13823 | 13823 | 13823 | 13823 | 13823 | 13823 | 13823 | 13823 | 13823 | 13823 | 13823 | 13823 | 13823 | 13823 | 13823 | 13823 | 13823
Solar Fixed_Norcal | 0 | 0 | 0 | 0 | 0 | 0 | 1 | 236 | 938 | 1358 | 1544 | 1630 | 1665 | 1645 | 1623 | 1543 | 1313 | 775 | 152 | 0 | 0 | 0 | 0 | 0
Solar Fixed_Socal | 0 | 0 | 0 | 0 | 0 | 0 | 36 | 860 | 2219 | 2923 | 3293 | 3521 | 3565 | 3545 | 3386 | 3052 | 2429 | 1115 | 114 | 1 | 0 | 0 | 0 | 0
Solar Thermal_Socal | 0 | 0 | 0 | 0 | 0 | 0 | 0 | 0 | 0 | 0 | 0 | 0 | 0 | 0 | 0 | 0 | 0 | 0 | 0 | 0 | 0 | 0 | 0 | 0
Solar Thermal_Socal | 0 | 0 | 0 | 0 | 0 | 0 | 0 | 20 | 340 | 634 | 721 | 726 | 705 | 679 | 670 | 645 | 597 | 439 | 104 | 1 | 0 | 0 | 0 | 0
Solar Tracking_Norcal | 0 | 0 | 0 | 0 | 0 | 0 | 4 | 835 | 2964 | 3763 | 3917 | 3890 | 3841 | 3853 | 3907 | 3914 | 3653 | 2356 | 434 | 0 | 0 | 0 | 0 | 0
Solar Tracking_Socal | 0 | 0 | 0 | 0 | 0 | 0 | 66 | 2647 | 6873 | 8053 | 8546 | 8615 | 8639 | 8553 | 8450 | 8110 | 7331 | 4015 | 485 | 0 | 0 | 0 | 0 | 0
Wind_Norcal | 902 | 893 | 829 | 761 | 695 | 605 | 537 | 505 | 473 | 387 | 303 | 224 | 164 | 169 | 185 | 269 | 379 | 472 | 554 | 697 | 770 | 813 | 823 | 885
Wind_Socal | 1491 | 1339 | 1311 | 1270 | 993 | 865 | 732 | 535 | 393 | 345 | 345 | 433 | 497 | 585 | 729 | 979 | 1158 | 1201 | 1407 | 1700 | 1826 | 1750 | 1647 | 1514

## Output
Hour Ending | Biogas | Biomass/Wood | CC | Coal | Cogen | CT | DR | ICE | Geothermal | Hydro | Interchange | Nuclear | PSH | Storage | Solar Fixed_Norcal | Solar Fixed_Socal | Solar Thermal_Norcal | Solar Thermal_Socal | Solar Tracking_Norcal | Solar Tracking_Socal | Wind_Norcal | Wind_Socal
1 | 201.6901 | 410.5651 | 17129.35 | 0 | 1886.063 | 8031.14 | 0 | 254.7 | 1296.7628 | 2905.0399 | 2500 | 2280 | 1457.03 | 13822.58 | 0 | 0.014087 | 0 | 0 | 0 | 0 | 902.1693 | 1491.0307 | 54568.1349
2 | 201.6901 | 410.5651 | 17129.35 | 0 | 1886.063 | 8031.14 | 0 | 254.7 | 1296.7628 | 2905.0399 | 2500 | 2280 | 1457.03 | 13822.58 | 0 | 0.0078143 | 0 | 0 | 0 | 0 | 893.0414 | 1339.1454 | 54407.1155
3 | 201.6901 | 410.5651 | 17129.35 | 0 | 1886.063 | 8031.14 | 0 | 254.7 | 1296.7628 | 2905.0399 | 2500 | 2280 | 1457.03 | 13822.58 | 0 | 0.0041121 | 0 | 0 | 0 | 0 | 829.1732 | 1311.361 | 54315.4591
4 | 201.6901 | 410.5651 | 17129.35 | 0 | 1886.063 | 8031.14 | 0 | 254.7 | 1296.7628 | 2905.0399 | 2500 | 2280 | 1457.03 | 13822.58 | 0 | 0.0018325 | 0 | 0 | 0 | 0 | 761.2185 | 1270.4422 | 54206.5834
5 | 201.6901 | 410.5651 | 17129.35 | 0 | 1886.063 | 8031.14 | 0 | 254.7 | 1296.7628 | 2905.0399 | 2500 | 2280 | 1457.03 | 13822.58 | 0 | -0.00070977 | 0 | 0 | 0 | 0 | 694.5117 | 993.2089 | 53862.6408
6 | 201.6901 | 410.5651 | 17129.35 | 0 | 1886.063 | 8031.14 | 0 | 254.7 | 1296.7628 | 2905.0399 | 2500 | 2280 | 1457.03 | 13822.58 | 0 | -0.00088472 | 0 | 0 | 0 | 0 | 605.1084 | 865.0402 | 53645.0685
7 | 201.6901 | 410.5651 | 17129.35 | 0 | 1886.063 | 8031.14 | 0 | 254.7 | 1296.7628 | 2905.0399 | 2500 | 2280 | 1457.03 | 13822.58 | 0.93637 | 35.9073 | 0 | 0 | 4.029 | 66.4276 | 537.3573 | 731.8122 | 53551.3906
8 | 201.6901 | 410.5651 | 17129.35 | 0 | 1886.063 | 8031.14 | 0 | 254.7 | 1296.7628 | 2905.0399 | 2500 | 2280 | 1457.03 | 13822.58 | 236.3653 | 860.1079 | 0 | 19.5381 | 834.6608 | 2646.7353 | 505.1739 | 535.2391 | 57812.7413
9 | 201.6901 | 410.5651 | 17129.35 | 0 | 1886.063 | 8031.14 | 0 | 254.7 | 1296.7628 | 2905.0399 | 2500 | 2280 | 1457.03 | 13822.58 | 938.0331 | 2218.8153 | 0 | 340.1308 | 2964.3815 | 6873.1822 | 472.7596 | 393.1714 | 66375.3947
10 | 201.6901 | 410.5651 | 17129.35 | 0 | 1886.063 | 8031.14 | 0 | 254.7 | 1296.7628 | 2905.0399 | 2500 | 2280 | 1457.03 | 13822.58 | 1357.7751 | 2923.4667 | 0 | 634.4622 | 3762.9169 | 8052.5145 | 387.0106 | 344.8606 | 69637.9275
11 | 201.6901 | 410.5651 | 17129.35 | 0 | 1886.063 | 8031.14 | 0 | 254.7 | 1296.7628 | 2905.0399 | 2500 | 2280 | 1457.03 | 13822.58 | 1543.7316 | 3292.8167 | 0 | 720.8745 | 3917.4215 | 8546.0267 | 303.0354 | 344.8184 | 70843.6455
12 | 201.6901 | 410.5651 | 17129.35 | 0 | 1886.063 | 8031.14 | 0 | 254.7 | 1296.7628 | 2905.0399 | 2500 | 2280 | 1457.03 | 13822.58 | 1630.17 | 3520.7122 | 0 | 725.5435 | 3890.089 | 8615.3333 | 223.6384 | 433.1441 | 71213.5515
13 | 201.6901 | 410.5651 | 17129.35 | 0 | 1886.063 | 8031.14 | 0 | 254.7 | 1296.7628 | 2905.0399 | 2500 | 2280 | 1457.03 | 13822.58 | 1665.1549 | 3565.2135 | 0 | 705.3361 | 3840.7026 | 8639.3212 | 163.9637 | 496.9873 | 71251.6003
14 | 201.6901 | 410.5651 | 17129.35 | 0 | 1886.063 | 8031.14 | 0 | 254.7 | 1296.7628 | 2905.0399 | 2500 | 2280 | 1457.03 | 13822.58 | 1645.1413 | 3545.0887 | 0 | 679.4475 | 3852.6788 | 8553.4169 | 169.2337 | 584.9035 | 71204.8311
15 | 201.6901 | 410.5651 | 17129.35 | 0 | 1886.063 | 8031.14 | 0 | 254.7 | 1296.7628 | 2905.0399 | 2500 | 2280 | 1457.03 | 13822.58 | 1622.8843 | 3385.6407 | 0 | 670.4641 | 3906.6484 | 8450.0978 | 185.2875 | 728.764 | 71124.7076
16 | 201.6901 | 410.5651 | 17129.35 | 0 | 1886.063 | 8031.14 | 0 | 254.7 | 1296.7628 | 2905.0399 | 2500 | 2280 | 1457.03 | 13822.58 | 1543.2274 | 3052.4436 | 0 | 644.882 | 3914.2775 | 8109.5598 | 268.5229 | 979.0006 | 70686.8346
17 | 201.6901 | 410.5651 | 17129.35 | 0 | 1886.063 | 8031.14 | 2510.5064 | 254.7 | 1296.7628 | 2905.0399 | 2500 | 2280 | 1457.03 | 13822.58 | 1313.0114 | 2428.562 | 0 | 596.7943 | 3652.6263 | 7330.5132 | 379.1849 | 1158.1214 | 71544.2407
18 | 201.6901 | 410.5651 | 17129.35 | 0 | 1886.063 | 8031.14 | 2498.4748 | 254.7 | 1296.7628 | 2905.0399 | 2500 | 2280 | 1457.03 | 13822.58 | 775.4825 | 1114.8579 | 0 | 438.9175 | 2356.3702 | 4014.5869 | 472.1793 | 1201.4502 | 65047.2401
19 | 201.6901 | 410.5651 | 17129.35 | 0 | 1886.063 | 8031.14 | 2376.71 | 254.7 | 1296.7628 | 2905.0399 | 2500 | 2280 | 1457.03 | 13822.58 | 151.9687 | 113.6427 | 0 | 103.5014 | 433.568 | 485.0824 | 553.8691 | 1406.8315 | 57800.0947
20 | 201.6901 | 410.5651 | 17129.35 | 0 | 1886.063 | 8031.14 | 2299.323 | 254.7 | 1296.7628 | 2905.0399 | 2500 | 2280 | 1457.03 | 13822.58 | 0.128 | 0.53068 | 0 | 1.3297 | 0.33807 | 0.055996 | 696.5106 | 1699.9336 | 56873.0705
21 | 201.6901 | 410.5651 | 17129.35 | 0 | 1886.063 | 8031.14 | 2146.3882 | 254.7 | 1296.7628 | 2905.0399 | 2500 | 2280 | 1457.03 | 13822.58 | 0 | 0.063569 | 0 | 0 | 0 | 0 | 769.8521 | 1826.3032 | 56917.528
22 | 201.6901 | 410.5651 | 17129.35 | 0 | 1886.063 | 8031.14 | 193.7083 | 254.7 | 1296.7628 | 2905.0399 | 2500 | 2280 | 1457.03 | 13822.58 | 0 | 0.050339 | 0 | 0 | 0 | 0 | 812.6905 | 1749.8777 | 54931.2477
23 | 201.6901 | 410.5651 | 17129.35 | 0 | 1886.063 | 8031.14 | 0 | 254.7 | 1296.7628 | 2905.0399 | 2500 | 2280 | 1457.03 | 13822.58 | 0 | 0.034531 | 0 | 0 | 0 | 0 | 823.407 | 1646.55 | 54644.9124
24 | 201.6901 | 410.5651 | 17129.35 | 0 | 1886.063 | 8031.14 | 0 | 254.7 | 1296.7628 | 2905.0399 | 2500 | 2280 | 1457.03 | 13822.58 | 0 | 0.02267 | 0 | 0 | 0 | 0 | 885.4779 | 1514.0639 | 54574.4853

## Sep_Profiles
Hour Ending | Biogas | Biomass/Wood | CC | Coal | Cogen | CT | DR | ICE | Geothermal | Hydro | Interchange | Nuclear | PSH | Storage | Solar Fixed_Norcal | Solar Fixed_Socal | Solar Thermal_Norcal | Solar Thermal_Socal | Solar Tracking_Norcal | Solar Tracking_Socal | Wind_Norcal | Wind_Socal | Unit Category | NQC
1 | 1 | 1 | 1 | 1 | 1 | 1 | 0 | 1 | 1 | 1 | 1 | 1 | 1 | 1 | 0 | 3.3198e-06 | 0 | 0 | 0 | 0 | 0.47032 | 0.25656 | Biogas | 201.6901
2 | 1 | 1 | 1 | 1 | 1 | 1 | 0 | 1 | 1 | 1 | 1 | 1 | 1 | 1 | 0 | 1.8416e-06 | 0 | 0 | 0 | 0 | 0.46556 | 0.23042 | Biomass/Wood | 410.5651
3 | 1 | 1 | 1 | 1 | 1 | 1 | 0 | 1 | 1 | 1 | 1 | 1 | 1 | 1 | 0 | 9.6909e-07 | 0 | 0 | 0 | 0 | 0.43226 | 0.22564 | CC | 17129.35
4 | 1 | 1 | 1 | 1 | 1 | 1 | 0 | 1 | 1 | 1 | 1 | 1 | 1 | 1 | 0 | 4.3186e-07 | 0 | 0 | 0 | 0 | 0.39684 | 0.2186 | Coal | 0
5 | 1 | 1 | 1 | 1 | 1 | 1 | 0 | 1 | 1 | 1 | 1 | 1 | 1 | 1 | 0 | -1.6727e-07 | 0 | 0 | 0 | 0 | 0.36206 | 0.1709 | Cogen | 1886.063
6 | 1 | 1 | 1 | 1 | 1 | 1 | 0 | 1 | 1 | 1 | 1 | 1 | 1 | 1 | 0 | -2.085e-07 | 0 | 0 | 0 | 0 | 0.31545 | 0.14885 | CT | 8031.14
7 | 1 | 1 | 1 | 1 | 1 | 1 | 0 | 1 | 1 | 1 | 1 | 1 | 1 | 1 | 0.0004601 | 0.0084622 | 0 | 0 | 0.000788 | 0.006122 | 0.28013 | 0.12592 | DR | 2376.71
8 | 1 | 1 | 1 | 1 | 1 | 1 | 0 | 1 | 1 | 1 | 1 | 1 | 1 | 1 | 0.11614 | 0.2027 | 0 | 0.019597 | 0.16324 | 0.24393 | 0.26336 | 0.092097 | Geothermal | 1296.7628
9 | 1 | 1 | 1 | 1 | 1 | 1 | 0 | 1 | 1 | 1 | 1 | 1 | 1 | 1 | 0.46092 | 0.5229 | 0 | 0.34115 | 0.57978 | 0.63344 | 0.24646 | 0.067652 | Hydro | 2905.0399
10 | 1 | 1 | 1 | 1 | 1 | 1 | 0 | 1 | 1 | 1 | 1 | 1 | 1 | 1 | 0.66717 | 0.68897 | 0 | 0.63637 | 0.73596 | 0.74213 | 0.20176 | 0.059339 | ICE | 254.7
11 | 1 | 1 | 1 | 1 | 1 | 1 | 0 | 1 | 1 | 1 | 1 | 1 | 1 | 1 | 0.75854 | 0.77601 | 0 | 0.72304 | 0.76617 | 0.78761 | 0.15798 | 0.059332 | Interchange | 2500
12 | 1 | 1 | 1 | 1 | 1 | 1 | 0 | 1 | 1 | 1 | 1 | 1 | 1 | 1 | 0.80101 | 0.82972 | 0 | 0.72773 | 0.76083 | 0.794 | 0.11659 | 0.07453 | Nuclear | 2280
13 | 1 | 1 | 1 | 1 | 1 | 1 | 0 | 1 | 1 | 1 | 1 | 1 | 1 | 1 | 0.8182 | 0.8402 | 0 | 0.70746 | 0.75117 | 0.79621 | 0.085477 | 0.085515 | PSH | 1457.03
14 | 1 | 1 | 1 | 1 | 1 | 1 | 0 | 1 | 1 | 1 | 1 | 1 | 1 | 1 | 0.80837 | 0.83546 | 0 | 0.68149 | 0.75351 | 0.78829 | 0.088225 | 0.10064 | Storage | 13822.58
15 | 1 | 1 | 1 | 1 | 1 | 1 | 0 | 1 | 1 | 1 | 1 | 1 | 1 | 1 | 0.79743 | 0.79788 | 0 | 0.67248 | 0.76407 | 0.77877 | 0.096594 | 0.1254 | Solar Fixed_Norcal | 2035.14
16 | 1 | 1 | 1 | 1 | 1 | 1 | 0 | 1 | 1 | 1 | 1 | 1 | 1 | 1 | 0.75829 | 0.71936 | 0 | 0.64682 | 0.76556 | 0.74738 | 0.13999 | 0.16845 | Solar Fixed_Socal | 4243.27
17 | 1 | 1 | 1 | 1 | 1 | 1 | 1.0563 | 1 | 1 | 1 | 1 | 1 | 1 | 1 | 0.64517 | 0.57233 | 0 | 0.59859 | 0.71438 | 0.67559 | 0.19768 | 0.19928 | Solar Thermal_Norcal | 0
18 | 1 | 1 | 1 | 1 | 1 | 1 | 1.0512 | 1 | 1 | 1 | 1 | 1 | 1 | 1 | 0.38105 | 0.26274 | 0 | 0.44024 | 0.46086 | 0.36999 | 0.24616 | 0.20673 | Solar Thermal_Socal | 997
19 | 1 | 1 | 1 | 1 | 1 | 1 | 1 | 1 | 1 | 1 | 1 | 1 | 1 | 1 | 0.074672 | 0.026782 | 0 | 0.10381 | 0.084798 | 0.044706 | 0.28874 | 0.24207 | Solar Tracking_Norcal | 5112.97
20 | 1 | 1 | 1 | 1 | 1 | 1 | 0.96744 | 1 | 1 | 1 | 1 | 1 | 1 | 1 | 6.2896e-05 | 0.00012506 | 0 | 0.0013337 | 6.612e-05 | 5.1607e-06 | 0.3631 | 0.2925 | Solar Tracking_Socal | 10850.5933
21 | 1 | 1 | 1 | 1 | 1 | 1 | 0.90309 | 1 | 1 | 1 | 1 | 1 | 1 | 1 | 0 | 1.4981e-05 | 0 | 0 | 0 | 0 | 0.40134 | 0.31425 | Wind_Norcal | 1918.21
22 | 1 | 1 | 1 | 1 | 1 | 1 | 0.081503 | 1 | 1 | 1 | 1 | 1 | 1 | 1 | 0 | 1.1863e-05 | 0 | 0 | 0 | 0 | 0.42367 | 0.3011 | Wind_Socal | 5811.67
23 | 1 | 1 | 1 | 1 | 1 | 1 | 0 | 1 | 1 | 1 | 1 | 1 | 1 | 1 | 0 | 8.1379e-06 | 0 | 0 | 0 | 0 | 0.42926 | 0.28332 | Total | 85520.4842
24 | 1 | 1 | 1 | 1 | 1 | 1 | 0 | 1 | 1 | 1 | 1 | 1 | 1 | 1 | 0 | 5.3426e-06 | 0 | 0 | 0 | 0 | 0.46162 | 0.26052

## Storage
Pndcap | Total Energy
55290.32 | 55290.32

## Managed_load
HOUR | 1 | 2 | 3 | 4 | 5 | 6 | 7 | 8 | 9 | 10 | 11 | 12 | 13 | 14 | 15 | 16 | 17 | 18 | 19 | 20 | 21 | 22 | 23 | 24
MANAGED_NET_LOAD | 29441 | 27568 | 26362 | 25987 | 26690 | 28497 | 29959 | 30868 | 31362 | 31844 | 32806 | 34386 | 36922 | 40559 | 43917 | 45358 | 46287 | 46395 | 44885 | 41931 | 40054 | 37301 | 34852 | 32527
NOU | 400 | 400 | 400 | 400 | 400 | 400 | 400 | 400 | 400 | 400 | 400 | 400 | 400 | 400 | 400 | 400 | 400 | 400 | 400 | 400 | 400 | 400 | 400 | 400
Total | 29841 | 27968 | 26762 | 26387 | 27090 | 28897 | 30359 | 31268 | 31762 | 32244 | 33206 | 34786 | 37322 | 40959 | 44317 | 45758 | 46687 | 46795 | 45285 | 42331 | 40454 | 37701 | 35252 | 32927