## Fugro Very Close Intrusions wit
Bay.Id | Dist_to_Pole | Field Dist_Pole | Intrusion_Voltage | Latitude | Longitude | Elevation | Dist_to_Conductor | Field_Dist_Cond | Vertical.Distance | Horizontal.Distance | Distance.From.Centerline | Maximum.Height | Field_MaxTree Height | Minimum.Height | Field_Comments | Intrusion.Volume | CIRCUIT_ID | PLANT_LOCALITY | TRANS NAME | OPERATING__kV
8710948 | 126.1544 | 111.4 | 12.47kV | 41.3182 | -122.3112 | 3651.1296 | 1.7717 | 1 | 0 | 1.6405 | 4.5934 | 66.309 | 36.2 | 6.8245 | Weaping Willow | 185.4038 | 5G76
8711519 | 54.3662 | 54 | 115kV | 41.3143 | -122.2985 | 3844.9055 | 7.5135 | 6 | -3.281 | 6.8901 | 11.4835 | 37.9284 | 38 | 6.562 | Incense Cedar encroaching from side. | 0 |  | 668014/00 | COPCO 2-DELTA LN #14 | 115
8711519 | 260.5114 | 260 | 115kV | 41.3149 | -122.299 | 3854.1251 | 8.1041 | 8 | -0.3281 | 8.2025 | 26.248 | 69.3603 |  | 6.562 | Grand firs encroaching from side. | 0 |  | 668014/00 | COPCO 2-DELTA LN #14 | 115
8709289 | 220.5488 | 218.5 | 115kV | 41.3115 | -122.2971 | 3853.0424 | 9.843 | 9 | 3.9372 | 9.1868 | 15.4207 | 101.022 | 95 | 6.5948 | Listed but skipped by crew. Prune pine. | 0 |  | 668014/00 | COPCO 2-DELTA LN #14 | 115
8709419 | 53.2178 | 53 | 115kV | 41.3167 | -122.2999 | 3810.7175 | 9.679 | 9 | -2.6248 | 9.1868 | 26.5761 | 62.4046 | 59 | 6.562 | 3 Black oaks encroaching from border zone. | 0 |  | 668014/00 | COPCO 2-DELTA LN #14 | 115
8711519 | 255.1306 | 268 | 115kV | 41.3149 | -122.2988 | 3835.4234 | 6.2667 | 9 | 1.6405 | 5.9058 | 11.4835 | 91.7368 | 92 | 6.7589 | Grand firs encroaching from side. | 0 |  | 668014/00 | COPCO 2-DELTA LN #14 | 115
8711048 | 30.907 | 30 | 12.47kV | 41.3037 | -122.308 | 3557.1946 | 0.22967 | 10 | 0.9843 | 1.6405 | 1.6405 | 75.2333 | 75 | 7.5791 | Cypresses at end pole and silver maple were most recently pruned. There is a guy and service drop that goes thru incense cedars. Quite a few listed with .22967 clearance? | 370.8075 | 5G79
8711519 | 230.195 | 217 | 115kV | 41.3148 | -122.2987 | 3835.489 | 9.843 | 10 | 0 | 9.843 | 15.0926 | 85.9294 | 86 | 6.5948 | Grand fir encroaching from side. | 0 |  | 668014/00 | COPCO 2-DELTA LN #14 | 115
8709289 | 263.7596 | 254 | 115kV | 41.3121 | -122.2975 | 3849.0067 | 9.1868 | 15 | -2.9529 | 8.8587 | 28.5447 | 67.9167 | 76 | 11.746 | Pine pruned by crew. | 0 |  | 668014/00 | COPCO 2-DELTA LN #14 | 115
8709292 | 162.6064 | 160 | 115kV | 41.3138 | -122.2982 | 3842.9041 | 6.6932 | 16 | -2.6248 | 6.2339 | 11.8116 | 72.2148 | 62 | 6.5948 | Black oak pruned recently by crew. | 0 |  | 668014/00 | COPCO 2-DELTA LN #14 | 115
8709289 | 307.1016 | 306 | 115kV | 41.312 | -122.2973 | 3841.7885 | 7.9728 | 20 | -2.2967 | 7.5463 | 14.4364 | 56.6957 | 54.5 | 6.6932 | Pine and oak pruned by crew. | 0 |  | 668014/00 | COPCO 2-DELTA LN #14 | 115
8709420 | 313.4995 | 307 | 115kV | 41.3184 | -122.3006 | 3760.4197 | 8.8587 | 31.5 | -5.5777 | 6.8901 | 12.7959 | 37.9612 | 0 | 6.7589 | Black Oak has been removed. Pruned by contractor and owner removed earlier this year. | 0 |  | 668014/00 | COPCO 2-DELTA LN #14 | 115
8708471 | 288.8264 | 266 | 115kV | 41.4298 | -122.3598 | 3673.7029 | 9.843 | 8 | -1.9686 | 9.5149 | 15.7488 | 44.8185 | 44 | 6.562 | Pines encroaching in border zone, south half of span. | 0 |  | 668014/00 | COPCO 2-DELTA LN #14 | 115
8709304 | 39.1095 | 39 | 12.47kV | 41.3098 | -122.3253 | 3473.201 | 1.5749 | 1 | -1.6405 | 0.3281 | 6.2339 | 34.2208 | 35 | 6.562 | Cottonwood encroaching from under primary. | 151.5014 | 5G76
8710696 | 154.4695 | 154.6 | 115kV | 41.3546 | -122.3195 | 4320.4208 | 9.7118 | 10 | 4.9215 | 8.5306 | 13.7802 | 65.3575 | 64 | 14.8957 | Pine in border zone. | 0 |  | 668014/00 | COPCO 2-DELTA LN #14 | 115
8710696 | 176.2553 | 178 | 115kV | 41.3545 | -122.3194 | 4315.6633 | 9.843 | 9.8 | 1.6405 | 9.843 | 15.0926 | 52.1679 | 52 | 10.6961 |  | 0 |  | 668014/00 | COPCO 2-DELTA LN #14 | 115
8710697 | 240.9566 | 237.2 | 115kV | 41.3514 | -122.3178 | 4264.4469 | 9.679 | 10 | -5.5777 | 7.8744 | 15.4207 | 40.6516 | 40 | 10.1383 | Pine in border zone. | 0 |  | 668014/00 | COPCO 2-DELTA LN #14 | 115
8710989 | 128.0246 | 128.2 | 132kV | 41.4121 | -122.3628 | 3821.9057 | 8.1697 | 8 | 0.6562 | 8.2025 | 12.1397 | 94.9849 | 94 | 7.7104 | Pine encroaching from side. Listed for work in 2020 under FMT. | 0 |  | 668002/00 | COPCO 2-DELTA | 69
8710995 | 98.2331 | 95.8 | 132kV | 41.4135 | -122.3628 | 3815.3765 | 8.3666 | 8 | -3.6091 | 7.5463 | 11.4835 | 51.2164 | 50 | 8.1369 | Pine encroaching from border zone. Listed for prune in 2020 under FMT work. | 0 |  | 668002/00 | COPCO 2-DELTA | 69
8711007 | 5.348 | 5 | 132kV | 41.4105 | -122.3628 | 3848.7771 | 9.5477 | 9.5 | 0 | 9.5149 | 14.1083 | 68.376 | 68.5 | 6.562 | Grand firs encroaching from side near structure 11/040. Not listed but I am adding to work for FMT in 2020. | 0 |  | 668002/00 | COPCO 2-DELTA | 69
8711007 | 35.9926 | 35.7 | 132kV | 41.4111 | -122.3628 | 3831.7815 | 8.5634 | 8.5 | -3.6091 | 7.8744 | 11.4835 | 53.6115 | 55 | 12.4678 | Incense cedar encroaching in border zone. | 0 |  | 668002/00 | COPCO 2-DELTA | 69
8711008 | 45.5075 | 45.6 | 132kV | 41.4116 | -122.3628 | 3822.5619 | 9.7118 | 9 | -2.9529 | 9.1868 | 12.4678 | 67.0308 | 66 | 6.8245 | Incense cedar encroaching from border zone. Borderline clearance and slow grower. Not listed but I added site for work under FMT in 2020. | 0 |  | 668002/00 | COPCO 2-DELTA | 69
8781137 | 53.2834 | 53.8 | 2.4kV | 41.1489 | -122.302 | 2083.9928 | 1.9358 | 2 | 0.3281 | 1.9686 | 4.5934 | 153.6492 | 148 | 19.522 | Exempt major woody stem at 2' from conductors. Stable large diameter pine, no action needed. | 2.1189 | 8G65
8782082 | 25.1653 | n/a | 115kV | 41.156 | -122.3172 | 2589.7392 | 8.7275 | 20 | -5.2496 | 6.8901 | 0.9843 | 43.9654 |  | 25.723 | No encroachment, there are two guy wires to ground that may be what was detected. | 38.4933 |  | 668014/00 | COPCO 2-DELTA LN #14 | 115
8783400 | 403.4646 | 403 | 115kV | 41.105 | -122.3405 | 2110.7329 | 9.4821 | 8 | -3.281 | 8.8587 | 16.405 | 18.997 | 19 | 6.562 | Black oak brush encroaching upslope under west phase, center span where wires are lowest. | 0 |  | 668014/00 | COPCO 2-DELTA LN #14 | 115
8783401 | 187.3123 | 187 | 115kV | 41.1067 | -122.3385 | 2228.1927 | 8.9243 | 8.5 | 1.9686 | 8.8587 | 25.9199 | 96.6911 | 100 | 18.8001 | Side clearance to pine. Flagged by Dan but must have been skipped by crew. | 0 |  | 668014/00 | COPCO 2-DELTA LN #14 | 115
8785838 | 32.974 |  | 115kV | 41.1202 | -122.3292 | 2128.2371 | 8.8915 | 9 | 0.3281 | 8.8587 | 13.7802 | 89.5385 |  | 44.7856 | side clearance to fir | 0 |  | 668002/00 | COPCO 2-DELTA | 69
8785858 | 53.5459 |  | 2.4kV | 41.1273 | -122.322 | 1937.2336 | 1.9358 | 1.5 | 0 | 1.9686 | 0.3281 | 105.8779 |  | 23.492 | Major woody stem exempt, cedar trunk | 196.7046 | 8G65
8785859 | 48.7229 |  | 2.4kV | 41.1254 | -122.3224 | 1927.5219 | 1.8374 | 2 | -0.6562 | 1.6405 | 2.9529 | 133.3726 |  | 6.6276 | 2 Major woody stems exempt | 176.2218 | 8G65
8789403 | 80.122 |  | 2.4kV | 41.1388 | -122.3193 | 2031.5624 | 1.6733 | 15 | 1.6405 | 0.3281 | 3.6091 | 133.5039 |  | 14.6333 |  | 115.1269 | 8G65
8789403 | 67.0308 |  | 2.4kV | 41.1388 | -122.3193 | 2032.7764 | 1.6405 | 9 | 1.6405 | 0.3281 | 3.9372 | 39.5032 |  | 23.656 |  | 20.4827 | 8G65
8789403 | 50.9539 |  | 2.4kV | 41.1388 | -122.3192 | 2033.1701 | 1.8046 | 10.3 | 0.3281 | 1.6405 | 5.2496 | 76.677 |  | 24.6731 |  | 54.3851 | 8G65
8789403 | 32.0882 |  | 2.4kV | 41.1389 | -122.3192 | 2033.4982 | 1.6077 | 10 | -1.6405 | 0.3281 | 3.9372 | 39.8642 |  | 14.9942 | 10' main trunk oak, clear | 29.3115 | 8G65
8789405 | 6.9557 |  | 2.4kV | 41.1377 | -122.3201 | 2003.9036 | 1.9358 | 3 | -1.6405 | 0.9843 | 6.562 | 58.0409 |  | 12.1397 | Dead oak overhang, small limb | 0 | 8G65
8789405 | 20.8672 |  | 2.4kV | 41.1377 | -122.3201 | 2002.7224 | 1.8374 | 8 | -1.6405 | 0.6562 | 5.9058 | 92.7211 |  | 12.7959 | Oak overhang | 106.2982 | 8G65
8789405 | 45.2122 |  | 2.4kV | 41.1378 | -122.32 | 2004.166 | 1.6077 | 4.9 | 1.6405 | 0.3281 | 3.9372 | 63.5858 |  | 10.0727 | Cedar | 27.1926 | 8G65
8789405 | 64.5045 |  | 2.4kV | 41.1379 | -122.32 | 2004.0676 | 1.5749 | 6 | -1.6405 | 0 | 3.6091 | 85.6669 |  | 13.0256 | Cedar | 103.8261 | 8G65
8789406 | 10.9585 |  | 2.4kV | 41.1393 | -122.3188 | 2033.1701 | 1.8374 | 8 | 1.3124 | 1.3124 | 4.9215 | 79.7283 |  | 14.6333 |  | 137.7285 | 8G65
8789406 | 60.1079 |  | 2.4kV | 41.1392 | -122.3187 | 2013.2544 | 1.9686 | 10.7 | 0 | 1.9686 | 5.9058 | 114.835 |  | 6.9229 |  | 61.0949 | 8G65
Note on I29: Phillips, Lorelei: Major woody stem, exempt.
Note on I30: Phillips, Lorelei: Major Woody Stem, Exempt
Note on I32: Phillips, Lorelei: Oak main trunk. Clear.
Note on I33: Phillips, Lorelei: Overhang.
Note on I34: Phillips, Lorelei: Main trunk, clear.
Note on I35: Phillips, Lorelei: Dead overhang.