## Pipeline Leaks
[Company Name], [Date Submitted]
Rulemaking (R.) 15-01-008 to Adopt Rules and Procedures Governing Commission Regulated Natural Gas Pipelines and Facilities to Reduce Natural Gas Leaks Consistent with Senate Bill 1371, Leno.
In Response to Data Request, R15-01-008 - 2019 June Report
Appendix 1 - Rev. 03/29/19
Notes:
Emissions included in the Report are based on miles of transmission pipeline. Therefore provide the miles of transmission pipeline in your system here.
The following data on transmission pipeline leaks is for information purposes and will not be used to report transmission pipeline leak emissions this year.
Use a formula-derived value with the formula used in the Annual Emissions column. Do not use a copy and paste-as-value.
At the end of Annual Emissions Column, add a summation total in a cell for a column total, and then highlight orange.
Transmission Pipeline Leaks:
ID | Geographic Location | Pipe Material | Pipe Size (nominal) | Pipe Age (months) | Pressure (psi) | Leak Grade | Above Ground or Below Ground | Discovery Date (MM/DD/YY) | Repair Date (MM/DD/YY) | Scheduled Repair Date (MM/DD/YY) | Reason for Not Scheduling a Repair | Number of Days Leaking | Emission Factor (Mscf/Day) | Annual Emissions (Mscf) | Explanatory Notes / Comments
[13 empty] | Sum total | 0
Note on B12: GIS, zip code, or equivalent
Note on C12: PB = cathodically protected steel, bare PC = cathodically protected steel, coated UB = unprotected steel, bare UC = unprotected steel, coated
Note on F12: MOP = maximum operating pressure over the past year
Note on G12: 1 = grade 1 2 = grade 2 2+ = grade 2+ 3 = grade 3 AH = Above Ground Hazardous synonoumous with Grade 1. AN = Above Ground Non-Hazardous AM = Above Ground Non-Hazardous Minor (akin to grade 3 below ground leak). N = non-graded or ungraded
Note on H12: A = above ground B = below ground
Note on J12: Date that the pipeline repair stopped the leak. Any associated blowdowns resulting from the repair should be included in the blowdowns tab.
Note on K12: If leak is open, specify the scheduled date of repair, or type "M," signifying that the leak is being monitored with no scheduled date of repair. Then, provide the reason for not scheduling a repair in Column for that purpose.
Note on L12: If not scheduled for repair (e.g. with a "M" for monitoring the leak in Scheduled Repair Date), then provide the reason for not scheduling a repair.
Note on M12: If the leak was discovered by survey in the year of interest, then assume leaking from January 1st of subject year thru repair date or December 31st of subject year, which ever is earlier. (E.G. Days Leaking = Repair - Discovery (or Jan 1)+1 day.) (For days leaking for leaks carried over use January 1st as start date for emissions calculations.) For O&M discovered leaks, assume that the leak begins with the discovery date thru repair date or December 31st of subject year, whichever is earlier.

## All Damages
[Company Name], [Date Submitted]
Rulemaking (R.) 15-01-008 to Adopt Rules and Procedures Governing Commission Regulated Natural Gas Pipelines and Facilities to Reduce Natural Gas Leaks Consistent with Senate Bill 1371, Leno.
In Response to Data Request, R15-01-008 - 2019 June Report
Appendix 1 - Rev. 03/29/19
Notes:
Use a formula-derived value with the formula used in the Annual Emissions column. Do not use a copy and paste-as-value.
At the end of Annual Emissions Column, add a summation total in a cell for a column total, and then highlight orange
Transmission Pipeline Damage (3rd party dig-ins, natural disasters, etc.):
ID | Geographic Location | Damage Type | Pipe Material | Pipe Size (nominal) | Pipe Age (months) | Pressure (psi) | Leak Grade | Above Ground or Below Ground | Discovery Date (MM/DD/YY) | Repair Date (MM/DD/YY) | Number of Days Leaking | Emission Factor (Mscf/Day) | Annual Emissions (Mscf) | Explanatory Notes / Comments
[12 empty] | Sum total | 0
Note on B10: GIS, zip code, or equivalent
Note on C10: E = excavation damage N = natural force damage O = other outside force damage
Note on D10: PB = cathodically protected steel, bare PC = cathodically protected steel, coated UB = unprotected steel, bare UC = unptotected steel, coated
Note on G10: MOP = maximum operating pressure over the past year
Note on H10: 1 = grade 1 2 = grade 2 2+ = grade 2+ 3 = grade 3 N = non-graded or ungraded
Note on I10: AH = above ground, hazardous AN = above ground, non-hazardous B = below ground
Note on L10: If date and time stamp are reliable and used consistently by respondent, then emissions may be calculated based on actual time leaking. E.G. Repair time - damage event time = duration of event. If respondent has average or historical leak duration based on the nature and circumstances of damages, then these may be applied to like damage events. The emissions factors should be adequately supported and explained in the filing. If actual time stamps and historical averages are not available, then whole days should be used in the engineering calculation. The leak begins with the damage event date thru repair date or December 31st of subject year, whichever is later. E.G. Days Leaking = Repair date - date of damage + 1 day.
Note on O10: Provide method of calculation and example of formula. Explain how any EF's used were derived.

## Blowdowns
[Company Name], [Date Submitted]
Rulemaking (R.) 15-01-008 to Adopt Rules and Procedures Governing Commission Regulated Natural Gas Pipelines and Facilities to Reduce Natural Gas Leaks Consistent with Senate Bill 1371, Leno.
In Response to Data Request, R15-01-008 - 2019 June Report
Appendix 1 - Rev. 03/29/19
Notes:
Use a formula-derived value with the formula used in the Annual Emissions column. Do not use a copy and paste-as-value.
At the end of Annual Emissions Column, add a summation total in a cell for a column total, and then highlight orange.
Transmission Pipeline Blowdowns:
ID | Geographic Location | Number of Blowdown Events | Annual Emissions (Mscf) | Explanatory Notes / Comments
|  | Sum total | 0
Note on B10: GIS, zip code, or equivalent

## Component Vented Emissions
[Company Name], [Date Submitted]
Rulemaking (R.) 15-01-008 to Adopt Rules and Procedures Governing Commission Regulated Natural Gas Pipelines and Facilities to Reduce Natural Gas Leaks Consistent with Senate Bill 1371, Leno.
In Response to Data Request, R15-01-008 2019 June Report
Appendix 1; Rev. 03/29/19
Notes:
Use a formula-derived value with the formula used in the Annual Emissions column. Do not use a copy and paste-as-value.
At the end of Annual Emissions Column, add a summation total in a cell for a column total, and then highlight orange
The emissions captured on this tab represent the emissions associated with the operational design and function of the component. Any intential release of natural gas for safety or maintenance purposes should be included in the Blowdowns worksheet.
Transmission Pipeline Component Vented Emissions:
Total Number of Devices | Device Type | Bleed Rate | Manufacturer | Emission Factor (Mscf/day) | Annual Emission (Mscf) | Explanatory Notes / Comments
|  |  |  | Sum total | 0
Note on B11: P = pneumatic device H = hydraulic valve operator T = turbine valve operator PR = pressure relief valve O = other devices
Note on C11: L = low bleed I = intermittent bleed H = high bleed NA = not applicable
Note on F11: Because the emissions are a factor of design or function, these emissions counted for the entire year. E.G. 365 days times the actual volume emitting if known, or the approved Emissions Factor.
Note on G11: Note whether the emissions are based on actual volumetric measures.

## Component Leaks
[Company Name], [Date Submitted]
Rulemaking (R.) 15-01-008 to Adopt Rules and Procedures Governing Commission Regulated Natural Gas Pipelines and Facilities to Reduce Natural Gas Leaks Consistent with Senate Bill 1371, Leno.
In Response to Data Request, R15-01-008 2019 June Report
Appendix 1; Rev. 03/29/19
Notes:
Use a formula-derived value with the formula used in the Annual Emissions column. Do not use a copy and paste-as-value.
At the end of Annual Emissions Column, add a summation total in a cell for a column total, and then highlight orange
The emissions captured on this tab represent the emissions associated unintentional leaks that if repaired would not leaking. If the component is releasing gas or "bleeding" as a result of its design or function then it is not to be captured in this tab.
Transmission Pipeline Component Fugitive Leaks:
ID | Geographic Location | Device Type | Bleed Rate | Manufacturer | Discovery Date (MM/DD/YY) | Repair Date (MM/DD/YY) | Number of Days Leaking | Emission Factor (Mscf/day) | Annual Emission (Mscf) | Explanatory Notes / Comments
[8 empty] | Sum total | 0
Note on C11: P = pneumatic device H = hydraulic valve operator T = turbine valve operator PR = pressure relief valve O = other devices
Note on D11: L = low bleed I = intermittent bleed H = high bleed NA = not applicable
Note on F11: List the actual discovery date. If the leak was discovered in the year of interest, then we will assume the component was leaking from the beginning of the year for emissions reporting purposes, or prior survey date if surveyed previously within the year of interest.
Note on G11: Date that the component repair stopped the leak. Any associated blowdowns as a result of the repair should be included in the blowdowns tab.
Note on H11: Assume Leaking from January 1 of subject year or prior survey date, whichever is later, thru the repair date (if repaired in year of interest) or December 31 of subject year, whichever is earlier.

## Odorizers
[Company Name], [Date Submitted]
Rulemaking (R.) 15-01-008 to Adopt Rules and Procedures Governing Commission Regulated Natural Gas Pipelines and Facilities to Reduce Natural Gas Leaks Consistent with Senate Bill 1371, Leno.
In Response to Data Request, R15-01-008 2019 June Report
Appendix 1; Rev. 03/29/19
Notes:
Use a formula-derived value with the formula used in the Annual Emissions column. Do not use a copy and paste-as-value.
At the end of Annual Emissions Column, add a summation total in a cell for a column total, and then highlight orange
Transmission Pipeline Odorizers:
ID | Geographic Location | Number of Units | Emission Factor (Mscf/yr) | Annual Emission (Mscf) | Explanatory Notes / Comments
|  |  | Sum total | 0 | Provided as an example.
r
Note on B10: GIS, zip code, or equivalent
Note on E10: All of the emissions from the odorizing process and equipment.

## Column Header & Description
Appendix 1 - Rev. 03/29/19
Header column "Comment" boxes displayed below for reference.
Column Heading | Description and Definition of Required Contents (IF not self-explanatory)
Tab: Pipeline Leaks
ID
Geographic Location | GIS, zip code, or equivalent
Pipe Material | PB = cathodically protected steel, bare PC = cathodically protected steel, coated UB = unprotected steel, bare UC = unprotected steel, coated
Pipe Size (nominal)
Pipe Age (months)
Pressure (psi) | MOP = maximum operating pressure over the past year
Leak Grade | 1 = grade 1 2 = grade 2 2+ = grade 2+ 3 = grade 3 AH = Above Ground Hazardous synonoumous with Grade 1. AN = Above Ground Non-Hazardous AM = Above Ground Non-Hazardous Minor (akin to grade 3 below ground leak). N = non-graded or ungraded
Above Ground or Below Ground | A = above ground B = below ground
Discovery Date (MM/DD/YY)
Repair Date (MM/DD/YY) | Date that the pipeline repair stopped the leak. Any associated blowdowns resulting from the repair should be included in the blowdowns tab.
Scheduled Repair Date (MM/DD/YY) | If leak is open, specify the scheduled date of repair, or type "M," signifying that the leak is being monitored with no scheduled date of repair. Then, provide the reason for not scheduling a repair in Column for that purpose.
Reason for Not Scheduling a Repair | If not scheduled for repair (e.g. with a "M" for monitoring the leak in Scheduled Repair Date), then provide the reason for not scheduling a repair.
Number of Days Leaking | If the leak was discovered by survey in the year of interest, then assume leaking from January 1st of subject year thru repair date or December 31st of subject year, which ever is earlier. (E.G. Days Leaking = Repair - Jan 1st + 1 day.) (For days leaking for leaks carried over use January 1st as start date for emissions calculations.) For O&M discovered leaks, assume that the leak begins with the discovery date thru repair date or December 31st of subject year, whichever is earlier.
Emission Factor (Mscf/Day)
Annual Emissions (Mscf)
Explanatory Notes / Comments
Tab: All Damages
ID
Geographic Location | GIS, zip code, or equivalent
Damage Type | E = excavation damage N = natural force damage O = other outside force damage
Pipe Material | PB = cathodically protected steel, bare PC = cathodically protected steel, coated UB = unprotected steel, bare UC = unptotected steel, coated
Pipe Size (nominal)
Pipe Age (months)
Pressure (psi) | MOP = maximum operating pressure over the past year
Leak Grade | 1 = grade 1 2 = grade 2 2+ = grade 2+ 3 = grade 3 N = non-graded or ungraded
Above Ground or Below Ground | AH = above ground, hazardous AN = above ground, non-hazardous B = below ground
Discovery Date (MM/DD/YY)
Repair Date (MM/DD/YY)
Number of Days Leaking | If date and time stamp are reliable and used consistently by respondent, then emissions may be calculated based on actual time leaking. E.G. Repair time - damage event time = duration of event. If respondent has average or historical leak duration based on the nature and circumstances of damages, then these may be applied to like damage events. The emissions factors should be adequately supported and explained in the filing. If actual time stamps and historical averages are not available, then whole days should be used in the engineering calculation. The leak begins with the damage event date thru repair date or December 31st of subject year, whichever is later. E.G. Days Leaking = Repair date - date of damage + 1 day.
Emission Factor (Mscf/Day)
Annual Emissions (Mscf)
Explanatory Notes / Comments | Provide method of calculation and example of formula. Explain how any EF's used were derived.
Tab: Blowdowns
ID
Geographic Location | GIS, zip code, or equivalent
Number of Blowdown Events
Annual Emissions (Mscf)
Explanatory Notes / Comments | Provide method of calculation and example of formula.
Tab: Component Vented Emissions
Geographic Location | GIS, zip code, or equivalent
Device Type | C = connector O = open-ended line M = meter P = pneumatic device PR = pressure relief valve V = valve
Bleed Rate | L = low bleed I = intermittent bleed H = high bleed NA = not applicable
Manufacturer
Annual Emissions (Mscf) | Because the emissions are a factor of design or function, these emissions counted for the entire year. E.G. 365 days times the actual volume emitting if known, or the approved Emissions Factor.
Explanatory Notes / Comments | Note whether the emissions are based on actual volumetric measures.
Tab: Component Leaks
ID
Geographic Location | GIS, zip code, or equivalent
Device Type | C = connector O = open-ended line M = meter P = pneumatic device PR = pressure relief valve V = valve
Bleed Rate | L = low bleed I = intermittent bleed H = high bleed NA = not applicable
Manufacturer
Discovery Date (MM/DD/YY) | List the actual discovery date. If the leak was discovered in the year of interest, then we will assume the component was leaking from the beginning of the year for emissions reporting purposes, or prior survey date if surveyed previously within the year of interest.
Repair Date (MM/DD/YY) | Date that the component repair stopped the leak. Any associated blowdowns as a result of the repair should be included in the blowdowns tab.
Number of Days Leaking | Assume Leaking from January 1 of subject year or prior survey date, whichever is later, thru the repair date (if repaired in year of interest) or December 31 of subject year, whichever is earlier. For O&M discovered leaks, assume that the leak begins with the discovery date thru repair date or December 31st of subject year, whichever is earlier.
Annual Emissions (Mscf)
Explanatory Notes / Comments
Tab: Odorizers
ID
Geographic Location | GIS, zip code, or equivalent
Number of Units
Emission Factor (Mscf/yr)
Annual Emission (Mscf) | All of the emissions from the odorizing process and equipment.
Explanatory Notes / Comments