## Compressor Vented Emissions
[Company Name], [Date Submitted]
Rulemaking (R.) 15-01-008 to Adopt Rules and Procedures Governing Commission Regulated Natural Gas Pipelines and Facilities to Reduce Natural Gas Leaks Consistent with Senate Bill 1371, Leno.
In Response to Data Request, R15-01-008 - 2019 June Report
Appendix 3 - Rev. 03/29/19
Notes:
Use a formula-derived value with the formula used in the Annual Emissions column. Do not use a copy and paste-as-value.
At the end of Annual Emissions Column, add a summation total in a cell for a column total, and then highlight orange.
The emissions captured on this tab represent the emissions associated with the operational design and function of the compressor. Any intentional release of natural gas for safety or maintenance purposes should be included on the Blowdowns worksheet.
Transmission Compressor Vented Emissions:
ID | Geographic Location | Compressor Type | Prime Mover | Number of Cylinders | Number of Seals | Seal Type | Operating Mode: Pressurized Operating (hours) | Operating Mode: Pressurized Idle (hours) | Operating Mode: Depressurized Idle (hours) | Emission Factor: Pressurized Operating(scf/hr) | Emission Factor: Pressurized Idle (scf/hr) | Emission Factor: Depressurized Idle (scf/hr) | Annual Emissions (Mscf) | Explanatory Notes / Comments
[13 empty] | 0 | Provided as an example.
Note on B11: GIS, zip code, or equivalent
Note on C11: C = centrifugal R = reciprocating
Note on G11: W = wet D = dry NA = not applicable

## Blowdowns
[Company Name], [Date Submitted]
Rulemaking (R.) 15-01-008 to Adopt Rules and Procedures Governing Commission Regulated Natural Gas Pipelines and Facilities to Reduce Natural Gas Leaks Consistent with Senate Bill 1371, Leno.
In Response to Data Request, R15-01-008 - 2019 June Report
Appendix 3 - Rev. 03/29/19
Notes:
Use a formula-derived value with the formula used in the Annual Emissions column. Do not use a copy and paste-as-value.
At the end of Annual Emissions Column, add a summation total in a cell for a column total, and then highlight orange.
Transmission Compressor Station Blowdowns:
ID | Geographic Location | Number of Blowdown Events | Annual Emissions (Mscf) | Explanatory Notes / Comments
|  | Sum Total | 0 | Provided as an example.
Note on B10: GIS, zip code, or equivalent

## Component Vented Emissions
[Company Name], [Date Submitted]
Rulemaking (R.) 15-01-008 to Adopt Rules and Procedures Governing Commission Regulated Natural Gas Pipelines and Facilities to Reduce Natural Gas Leaks Consistent with Senate Bill 1371, Leno.
In Response to Data Request, R15-01-008 - 2019 June Report
Appendix 3 - Rev. 03/29/19
Notes:
Use a formula-derived value with the formula used in the Annual Emissions column. Do not use a copy and paste-as-value.
At the end of Annual Emissions Column, add a summation total in a cell for a column total, and then highlight orange.
The emissions captured on this tab represent the emissions associated with the operational design and function of the component. Any intentional release of natural gas for safety or maintenance purposes should be included on the Blowdowns worksheet.
Transmission Compressor Station Component Vented Emissions:
ID | Geographic Location | Device Type | Bleed Rate | Manufacturer | Engineering or Manufacturer's based Estimate of Emissions | Annual Emissions (Mscf) | Explanatory Notes / Comments
[5 empty] | Sum Total | 0 | Provided as an example.
Note on B11: GIS, zip code, or equivalent
Note on C11: C = connector O = open-ended line M = meter P = pneumatic device PR = pressure relief valve V = valve
Note on D11: L = low bleed I = intermittent bleed H = high bleed NA = not applicable

## Compressor & Component Leaks
[Company Name], [Date Submitted]
Rulemaking (R.) 15-01-008 to Adopt Rules and Procedures Governing Commission Regulated Natural Gas Pipelines and Facilities to Reduce Natural Gas Leaks Consistent with Senate Bill 1371, Leno.
In Response to Data Request, R15-01-008 - 2019 June Report
Appendix 3 - Rev. 03/29/19
Notes:
Use a formula-derived value with the formula used in the Annual Emissions column. Do not use a copy and paste-as-value.
At the end of Annual Emissions Column, add a summation total in a cell for a column total, and then highlight orange.
The emissions captured on this tab represent the emissions associated unintentional leaks that if repaired would not leaking. If the component is releasing gas or "bleeding" as a result of its design or function then it is not to be captured in this tab.
Transmission Compressor Station: Compressor and Component Fugitive Leaks: | [5 empty] | 2018-12-31 | 2018-01-01
ID | Geographic Location | Device Type | Bleed Rate | Manufacturer | Discovery Date (MM/DD/YY) | Repair Date (MM/DD/YY) | Prior Survey Date (MM/DD/YY) | Number of Days Leaking | Annual Emissions (Mscf) | Explanatory Notes / Comments
Note on G11: This entry is used in the formula for Number of Days Leaking.
Note on H11: This entry is used in the formula for Number of Days Leaking.
Note on B12: GIS, zip code, or equivalent
Note on C12: C = connector O = open-ended line M = meter P = pneumatic device PR = pressure relief valve V = valve
Note on D12: L = low bleed I = intermittent bleed H = high bleed NA = not applicable
Note on F12: List the actual discovery date. If the leak was discovered in the year of interest or carried over from prior year, then we will assume the component was leaking from the beginning of the year for emissions reporting purposes, or prior survey date if surveyed previously within the year of interest.
Note on G12: Date that the component repair stopped the leak. Any associated blowdowns as a result of the repair should be included in the blowdowns tab.
Note on H12: Before the discovery date of the leak, there was a "Prior Survey Date" when the compressor station was tested and no leak was found. There should be records as to when the compressor station was last surveyed. If the survey spanned two or more days, enter the middle date. Note, a facility level survey date is sufficient to establish the prior survey date.
Note on I12: The algorithm that is used for determining the number of days leaking should conform to the following guidance: For the number days leaking prior to the date of discovery (survey date in the year of interest), calculate the number of days between the Discovery Date and the Prior Survey Date then divided by 2. [Dividing by 2 approximates the average time leaking between the leak discovery and the prior survey date. See below guidance when a leak is discovered in a prior period and repaired in the year of interest.] (Discovery Date – Prior Survey Date)/2 Calculate the number of days leaking after discovery (survey) date, by subtracting the discovery date from the repair date, unless the leak has not been repaired, where the number of days should be calculated by subtracting the discovery date from December 31 of the year of interest.* (Repair Date – Discovery Date), unless repair date greater than 12/31/XX then use 12/31/XX) --- Days Leaking = (Repair Date - Discovery Date) + (Discovery Date - Prior Survey Date)/2 +1 * [This requires tracking the leak across different years, because the leak could be minor and conceivably span more than year before getting repaired. Therefore, in the cases where a leak is carried over to a subsequent year, an annual calculation should be made to reflect that the number of days leaking in the prior year have already been reported in the annual emissions inventory. In subsequent years the carried over leaks should reflect a beginning date of January 1 of the year of interest.]

## Storage Tanks
[Company Name], [Date Submitted]
Rulemaking (R.) 15-01-008 to Adopt Rules and Procedures Governing Commission Regulated Natural Gas Pipelines and Facilities to Reduce Natural Gas Leaks Consistent with Senate Bill 1371, Leno.
In Response to Data Request, R15-01-008 - 2019 June Report
Appendix 3 - Rev. 03/29/19
Notes:
Use a formula-derived value with the formula used in the Annual Emissions column. Do not use a copy and paste-as-value.
At the end of Annual Emissions Column, add a summation total in a cell for a column total, and then highlight orange.
Transmission Compressor Station Storage Tank Emissions:
Total Number | Discovery Date (DD/MM/YY) | Repair Date (DD/MM/YY) | Number of Days Emitting | Emission Factor (Mscf/yr) | Annual Emissions (Mscf)
|  |  |  | Sum Total | 0 | Provided as an example.
Note on D10: Emitting from discovery date thru the repair date (if repaired in year of interest) or December 31 of subject year, whichever is earlier. (Duration of Leak = discovery date - repair date (or December 31) + 1 day.)

## Column Header & Description
Appendix 3 - Rev. 03/29/19
Header column "Comment" boxes displayed below for reference.
Column Heading | Description and Definition of Required Contents (IF not self-explanatory)
Compressor Vented Emissions
ID
Geographic Location | GIS, zip code, or equivalent
Compressor Type | C = centrifugal R = reciprocating
Prime Mover
Number of Cylinders
Number of Seals
Seal Type | W = wet D = dry NA = not applicable
Operating Mode: Pressurized Operating (hours)
Operating Mode: Pressurized Idle (hours)
Operating Mode: Depressurized Idle (hours)
Emission Factor: Pressurized Operating (scf/hr)
Emission Factor: Pressurized Idle (scf/hr)
Emission Factor: Depressurized Idle (scf/hr)
Annual Emissions (Mscf)
Explanatory Notes / Comments
Blowdowns
ID
Geographic Location | GIS, zip code, or equivalent
Number of Blowdown Events
Annual Emissions (Mscf)
Explanatory Notes / Comments
Component Vented Emissions
ID
Geographic Location | GIS, zip code, or equivalent
Device Type | C = connector O = open-ended line M = meter P = pneumatic device PR = pressure relief valve V = valve
Bleed Rate | L = low bleed I = intermittent bleed H = high bleed NA = not applicable
Manufacturer
Engineering or Manufacturer's based Estimate of Emissions
Annual Emissions (Mscf)
Explanatory Notes / Comments
Compressor & Component Leaks
ID
Geographic Location | GIS, zip code, or equivalent
Device Type | C = connector O = open-ended line M = meter P = pneumatic device PR = pressure relief valve V = valve
Bleed Rate | L = low bleed I = intermittent bleed H = high bleed NA = not applicable
Manufacturer
Discovery Date (MM/DD/YY) | List the actual discovery date. If the leak was discovered in the year of interest or carried over from prior year, then we will assume the component was leaking from the beginning of the year for emissions reporting purposes, or prior survey date if surveyed previously within the year of interest.
Repair Date (MM/DD/YY) | Date that the component repair stopped the leak. Any associated blowdowns as a result of the repair should be included in the blowdowns tab.
Prior Survey Date (MM/DD/YY) | Before the discovery date of the leak, there was a "Prior Survey Date" when the compressor station was tested and no leak was found. There should be records as to when the compressor station was last surveyed. If the survey spanned two or more days, enter the final date. Note, a facility level survey date is sufficient to establish the prior survey date.
Number of Days Leaking | The algorithm that is used for determining the number of days leaking should conform to the following guidance: For the number days leaking prior to the date of discovery (survey date in the year of interest), calculate the number of days between the Discovery Date and the Prior Survey Date then divided by 2. [Dividing by 2 approximates the average time leaking between the leak discovery and the prior survey date. See below guidance when a leak is discovered in a prior period and repaired in the year of interest.] (Discovery Date – Prior Survey Date)/2 Calculate the number of days leaking after discovery (survey) date, by subtracting the discovery date from the repair date, unless the leak has not been repaired, where the number of days should be calculated by subtracting the discovery date from December 31 of the year of interest.* (Repair Date – Discovery Date), unless repair date greater than 12/31/XX then use 12/31/XX) --- Days Leaking = (Repair Date - Discovery Date) + (Discovery Date - Prior Survey Date)/2 +1 * [This requires tracking the leak across different years, because the leak could be minor and conceivably span more than year before getting repaired. Therefore, in the cases where a leak is carried over to a subsequent year, an annual calculation should be made to reflect that the number of days leaking in the prior year have already been reported in the annual emissions inventory. In subsequent years the carried over leaks should reflect a beginning date of January 1 of the year of interest.]
Emission Factor (Mscf/day)
Annual Emissions (Mscf)
Explanatory Notes / Comments
Storage Tanks
Total Number
Discovery Date (DD/MM/YY)
Repair Date (DD/MM/YY)
Number of Days Emitting | Emitting from discovery date thru the repair date (if repaired in year of interest) or December 31 of subject year, whichever is earlier. (Duration of Leak = discovery date - repair date (or December 31) + 1 day.)
Emission Factor (Mscf/yr)
Annual Emissions (Mscf)