## Meter Leaks, Population Based
[Company Name], [Date Submitted]
Rulemaking (R.) 15-01-008 to Adopt Rules and Procedures Governing Commission Regulated Natural Gas Pipelines and Facilities to Reduce Natural Gas Leaks Consistent with Senate Bill 1371, Leno.
In Response to Data Request, R15-01-008 2022 June Report
Appendix 6; Rev. 03/30/2022
Notes:
Use a formula-derived value with the formula used in the Annual Emissions column. Do not use a copy and paste-as-value.
At the end of Annual Emissions Column, add a summation total in a cell for a column total, and then highlight orange.
Response:
Customer Meter Total Leaks and Emissions:
Number of Meters | Meter Type | Emission Factor (Mscf/yr) | Annual Emissions (Mscf)
|  | Sum Total | 0
Note on B11: CI = commercial or industrial meter R = residential meter

## Identified MSA Leaks, Leaker
[Company Name], [Date Submitted]
Rulemaking (R.) 15-01-008 to Adopt Rules and Procedures Governing Commission Regulated Natural Gas Pipelines and Facilities to Reduce Natural Gas Leaks Consistent with Senate Bill 1371, Leno.
In Response to Data Request, R15-01-008 2022 June Report
Appendix 6; Rev. 03/30/2022
Notes:
The intent of this worksheet is to capture event data that represent the fugitive leaks on MSA assets that if repaired would cease leaking. If the equipment or component is releasing gas or "bleeding" as a result of its design or function, then it is not to be captured in this tab and should be entered into the Component Emissions tab.
No emissions estimates from this worksheet should be included in Appendix 8, as this is being collected for informational purposes at this time.
Use a formula-derived value with the formula used in the Annual Emissions column. Do not use a copy and paste-as-value.
At the end of Annual Emissions Column, add a summation total in a cell for a column total, and then highlight orange.
Response:
(Please add any clarifying explanations here above the table.)
Customer Meter Fugitive Leaks:
ID | Geographic Location | Meter Classification (Commercial/Industrial or Residential) | Leak Classification (Grade) | Discovery Date (DD/MM/YY) | Leak Repair Date (MM/DD/YY) | If not repaired by 12/31/xx List the Scheduled Date of Repair (DD/MM/YY) | Repair Type | Number of Days Leaking | Number of Days to Repair | Comments or Additional Information (If you are able to quantify the leak rate by bubble pattern or other methods please include this volumetric data, and state what method was used to determine the flow/leak rate in these columns.)
Note on B13: GIS, zip code, or equivalent
Note on C13: If available, indicate whether the meter is commercial or industrial "CI", or a residential "R" meter. If that information is not available then note as "N/A". CI = Commercial or Industrial R = Residential N/A = not available
Note on D13: AH = Above Ground Hazardous AN = Above Ground Non-hazardous AM = Above Ground Non-hazardous Minor If Above Ground, and the operator uses the Bubble grading methodology with an alphanumric grade, then provide an explanation for the meaning each grade in the notes above the table. For example: A = grade A - Large Leak or equates to with AH above with an approximate EF of 10.2035 scfh. B = grade B - Equates to AN above with anapproximate EF of 0.5138 scfh. Etc. If the MSA leak is Below ground and not included in DM&S, then use the following grades: 1 = grade 1 2 = grade 2 3 = grade 3 N = Non-Graded
Note on F13: Use the date the leak ceases emitting NG. The final repair may be completed after the leak has been stopped.
Note on G13: -If leak is open, specify the scheduled date of repair -Otherwise type "M," signifying that the leak is being monitored with no scheduled date of repair -Then, provide the reason for not scheduling a repair in column H.
Note on H13: Tighten, lube or adjust=TLA Components replacement=CR Utility repair code=[insert code]; provide an explanation or glossary of repair codes in column L If a large leak hasn't been scheduled for repair, then provide the reason for not scheduling a repair in this column. If using a reason code, then provide a table with codes and corresponding explanations.
Note on I13: Leak Duration (in days) = End Date + 1 day - Start date End Date: The repair date or December 31st of subject year, which ever is earlier. Start Date: If discovered by survey use January 1st or prior survey date whichever is more recent, or if an O&M or customer called in leak, then use discovery date for start of the leak. (Leaks carried over should use January 1st as start date for emissions calculations.) For O&M discovered leaks, assume that the leak begins with the discovery date thru repair date or December 31st of subject year, whichever is earlier.
Note on J13: Leak Discovery date minus repair date or 12/31 of the subject year plus 1 = number of days to repair for the subject year. Addition of 1 day to include the date repaired.

## Meter Leaks, Leak Count, Leaker
[Company Name], [Date Submitted]
Rulemaking (R.) 15-01-008 to Adopt Rules and Procedures Governing Commission Regulated Natural Gas Pipelines and Facilities to Reduce Natural Gas Leaks Consistent with Senate Bill 1371, Leno.
In Response to Data Request, R15-01-008 2022 June Report
Appendix 6; Rev. 03/30/2022
Notes:
At utilities request, fill out with two, three, or four categories that correspond to the bubble-size classificationm and label the type of leak, whether AG-Haz, or AG-Non-Haz
If highlighted cells are filled in, the other cells will auto-populate
The term "Non-leaker EF" aligns with CARB's definition for "No Bubble EF" for the event of finding a leak even though not through bubble testing
Summary of Data by Meters Survey Interval and Results for Annual System Leak Rate and Resulting Number of Unknown Leaks for Each Meter
Meter Classification (AG-Haz, AG-Non-Haz); Bubble Size Category | Total System Meters per survey Cycle | Meters on Annual Survey [MX,A] | Meters on Multi-Year Survey Cycles [MXTot] | Survey Interval (yrs) [I] | Meters Surveyed Annually from Multi-Year Survey Cycles [MX,I] | Total # of Leaks Detected from Survey [NX,L] | Annual Leak Rate [Leaks / Meter] | # of Unknown Leaks | Total # of Leaks Detected from O&M* [NX,O]
|  |  |  | 1 |  |  | 0 | 0
|  |  |  | 3 |  |  | 0 | 0
|  |  |  | 5 |  |  | 0 | 0
|  |  |  | 1 |  |  | 0 | 0
|  |  |  | 3 |  |  | 0 | 0
|  |  |  | 5 |  |  | 0 | 0
|  |  |  | 1 |  |  | 0 | 0
|  |  |  | 3 |  |  | 0 | 0
|  |  |  | 5 |  |  | 0 | 0
|  |  |  | 1 |  |  | 0 | 0
|  |  |  | 3 |  |  | 0 | 0
|  |  |  | 5 |  |  | 0 | 0
|  |  |  | 1 |  |  | 0 | 0
|  |  |  | 3 |  |  | 0 | 0
|  |  |  | 5 |  |  | 0 | 0
|  |  |  | 1 |  |  | 0 | 0
|  |  |  | 3 |  |  | 0 | 0
|  |  |  | 5 |  |  | 0 | 0
|  |  |  | 1 |  |  | 0 | 0
|  |  |  | 3 |  |  | 0 | 0
|  |  |  | 5 |  |  | 0 | 0
|  |  |  | 1 |  |  | 0 | 0
|  |  |  | 3 |  |  | 0 | 0
|  |  |  | 5 |  |  | 0 | 0
|  |  |  | 1 |  |  | 0 | 0
|  |  |  | 3 |  |  | 0 | 0
|  |  |  | 5 |  |  | 0 | 0
|  |  |  | 1 |  |  | 0 | 0
|  |  |  | 3 |  |  | 0 | 0
|  |  |  | 5 |  |  | 0 | 0
Total | 0 | 0 | 0 | N/A | 0 | 0 |  | 0 | 0
Estimated Emissions by Leak Code
Leakage Category | Emission Factor (Mscf/day/leak) | Emissions from Leaks Detected from Survey (Mscf) | Emissions from O&M* Leaks Detected (Mscf) | Estimated Emissions from Unknown Leaks (Mscf) | Total Estimated Emissions from Leaks (Mscf)
Facility/Material
AG-Haz
AG-Non Haz
Non-leaker EF
Total | N/A | 0 | 0 | 0
𝑹_𝑿=𝑵_(𝑿,𝑳)/(𝑴_(𝑿,𝑨)+(𝑰×𝑴_(𝑿,𝑰)))
𝑵_(𝑿,𝒖𝒏𝒌 )=(𝑹_𝑿 ) ̅×(𝑴_𝑿^𝑻𝒐𝒕−𝑴_(𝑿,𝑰) )×𝑰/𝟐
Note on A10: Utilities should add rows according to their bubble size categories and nomenclature, and should include a no-bubble category. For example, include a row for each: Foam/ Indeterminate; Bubbles; Soap Blown Off; and No Bubbles.
Note on I10: If the operator changed the leak survey cycle during the report year that requires more detailed calculations based on the approved calculation methodology to determine the number of unknown leaks an additional worksheet may be added to show the calculations.
Note on B45: Where a modified EF is calculated for estimating emissions of LL/SE leaks adn non-LL/SE leaks, provide an additional worksheet which shows all the calculations used to arrive at any EF's used to estimate emissions, when a LL/SE program is used. There should be a clear link or path that shows the source of any EF used for emissions values.
Note on E45: O&M Sources Include: O&M Activities Customer Odor Reports Third Party Reports and other.
Note on A49: The term "Non-leaker EF" aligns with CARB's definition for "No Bubble EF" for the event of finding a leak even though not through bubble testing.

## All Damages
[Company Name], [Date Submitted]
Rulemaking (R.) 15-01-008 to Adopt Rules and Procedures Governing Commission Regulated Natural Gas Pipelines and Facilities to Reduce Natural Gas Leaks Consistent with Senate Bill 1371, Leno.
In Response to Data Request, R15-01-008 2022 June Report
Appendix 6; Rev. 03/30/2022
Notes:
Use a formula-derived value with the formula used in the Annual Emissions column. Do not use a copy and paste-as-value.
At the end of Annual Emissions Column, add a summation total in a cell for a column total, and then highlight orange.
Response:
Damage to MSAs (Customer, third party, natural disasters, etc.):
ID | Geographic Location | Damage Type | Meter Type | Leak Classification (Grade) | Discovery Date (DD/MM/YY) | Leak Repair Date (MM/DD/YY) | If not repaired by 12/31/xx List the Scheduled Date of Repair (DD/MM/YY) | Reason for Not Scheduling a Repair | Number of Days Leaking | Engineering Estimate (Mscf/Day) | Annual Emissions (Mscf) | Explanatory Notes / Comments
[10 empty] | Sum Total | 0 | Provided as an example.
Note on B12: GIS, zip code, or equivalent
Note on C12: E = Excavation Damage N = natural force damage O = other outside force damage
Note on D12: CI = commercial or industrial meter R = residential meter
Note on E12: AH = Above Ground Hazardous AN = Above Ground Non-hazardous AM = Above Ground Non-hazardous Minor
Note on G12: Use the date the leak ceases emitting NG. The final repair may be completed after the leak has been stopped.
Note on H12: If leak is open, specify the scheduled date of repair. Otherwise type "M," signifying that the leak is being monitored with no scheduled date of repair. Then, provide the reason for not scheduling a repair in the Column provided.
Note on I12: Provide the reason for not scheduling a repair.
Note on J12: If date and time stamp are reliable and used consistently by respondent, then emissions may be calculated based on actual time leaking. E.G. Repair time - damage event time = duration of event. If respondent has average or historical leak duration based on the nature and circumstances of damages, then these may be applied to like damage events. The emissions factors should be adequately supported and explained in the filing. If actual time stamps and historical averages are not available, then whole days should be used in the engineering calculation. The leak begins with the damage event date thru repair date or December 31st of subject year, whichever is earlier. E.G. Days Leaking = Repair date - date of damage + 1 day.

## Vented and Blowdown Emissions
[Company Name], [Date Submitted]
Rulemaking (R.) 15-01-008 to Adopt Rules and Procedures Governing Commission Regulated Natural Gas Pipelines and Facilities to Reduce Natural Gas Leaks Consistent with Senate Bill 1371, Leno.
In Response to Data Request, R15-01-008 2022 June Report
Appendix 6; Rev. 03/30/2022
Notes:
Use a formula-derived value with the formula used in the Annual Emissions column. Do not use a copy and paste-as-value.
At the end of Annual Emissions Column, add a summation total in a cell for a column total, and then highlight orange.
Include items like the following in this tab (Note whether emissions are included in the MSA EF used to estimate emissions for the MSA population and show only the event count.): Gas vented during all Regulator Change outs due to other than vent leakage. Large Customer MSA Regulator Inspection - External Regulator Inspections. List avg. amount vented. Large Customer MSA Regulator Inspection - Regulator change out & Internal Reg Inspection. List avg. amount vented. Diaphragm - CSF Read & Verify - List amounted vented thru meter during read & verify order for decreased usage. Diaphragm - CSF Clock Test - List amount vented during Clock Test Diaphragm - CSF Registration Check - List amount ventedn during Registration Checks Diaphragm Size 1,2,3 Meter Change Out - List avg. gas vented on Size 1 Meter Change Out All Meter Change Out Size 4 thru 28 - List avg. gas vented for Size 5 to 10 Meter Change outs Field Meter Test of Diaphragm & Rotary - List avg. gas vented for Size 9 Meters Customer Orifice Meter Plate Insp. - Orifice Plate Inspected Monthly. List avg. amount vented
Response:
Customer Meter Blowdowns:
Number of Blowdowns | Meter Type | Emission Factor (Mscf/yr) | Annual Emissions (Mscf) | Explanatory Notes / Comments
Accounted for in the MSA EF - Gas vented during all Regulator Change outs due to other than vent leakage & vent leakage. 1 scf vented /reg chg out.
Large Customer MSA Regulator Inspection - External Regulator Inspections @ 2 scf/insp.
Large Customer MSA Regulator Inspection - Regulator change out & Internal Reg Inspection @ 6 scf/insp.
Diaphragm - CSF Read & Verify - Vent 20 cf thru meter during read & verify order for decreased usage.
Diaphragm - CSF Clock Test - Vent 0.625 scf/inspection during Clock Test and Registration Checks
Diaphragm - CSF Registration Check - Vent 0.625 scf/inspection during Clock Test and Registration Checks
Diaphragm Size 1,2,3 Meter Change Out - Use avg. gas vented of 1 scf on Size 1 Meter Change Out
All Meter Change Out Size 4 thru 28 - Use avg. gas vented of 5 scf for Size 5 to 10 Meter Change outs
Field Meter Test of Diaphragm & Rotary - Use avg. gas vented of 5 scf for Size 9 Meters
Customer Orifice Meter Plate Insp. - Orifice Plate Inspected Monthly. Avg. Size = 20" @ 300 psig
|  | Sum Total | 0
Note on A12: For metering set assembly (MSA)
Note on B12: CI = commercial or industrial meter R = residential meter

## Component Emissions
[Company Name], [Date Submitted]
Rulemaking (R.) 15-01-008 to Adopt Rules and Procedures Governing Commission Regulated Natural Gas Pipelines and Facilities to Reduce Natural Gas Leaks Consistent with Senate Bill 1371, Leno.
In Response to Data Request, R15-01-008 2022 June Report
Appendix 6; Rev. 03/30/2022
Notes:
This worksheet is intended to capture the actual number of equipment and components in this asset category that vent emissions as a part of their design and normal function. By listing the number and types of components (not captured elsewhere in other templates) that vent emissions we hope to obtain information that may provide insight into how to evolve to a method of reporting emissions based on the actual number of units and types emitting rather than a crude population based estimate. Currently, the component related leaks are accounted for in the population based estimate for MSAs and any estimate of emissions associated with this list of equipment and components will not be added to that total. This tab in not intended to replace or supplant the Vented and Blowdown Emissions tab which are activity based emissions.
No emissions estimates from this worksheet should be included in Appendix 8, as this is being collected for informational purposes at this time.
Use a formula-derived value with the formula used in the Annual Emissions column. Do not use a copy and paste-as-value.
At the end of Annual Emissions Column, add a summation total in a cell for a column total, and then highlight orange.
Response:
Customer Meter Component/Equipment Vented Emissions:
ID | Geographic Location | Device Type | Bleed Rate | Manufacturer | Number of Days Emitting | Engineering or Manufacturer's based Estimate of Emissions | Annual Emissions (Mscf) | Explanatory Notes / Comments
[6 empty] | Sum Total | 0
Note on B13: GIS, zip code, or equivalent
Note on C13: C = connector OE = open-ended line M = meter P = pneumatic device PR = pressure relief valve V = valve O = other devices
Note on D13: Win Setiawan: L = low bleed I = intermittent bleed H = high bleed NA = not applicable
Note on F13: Because the emissions are a factor of design or function, these emissions counted for the entire year.
Note on H13: The emissions should be based on 365 days times the actual volume emitting if known, or the approved Emissions Factor. Note whether the emissions are based on actual volumetric measures in the next column.

## Column Description&Explanations
Appendix 6 - Rev. 03/30/2022
Header column "Comment" boxes displayed below for reference.
In Response to Data Request, R15-01-008 2021 June Report | Description and Definition of Required Contents (IF not self-explanatory)
Appendix 6; Rev. 03/30/2022
Number of Meters
Meter Type | CI = commercial or industrial meter R = residential meter
Emission Factor (Mscf/yr)
Annual Emissions (Mscf)
All Damages
ID
Geographic Location | GIS, zip code, or equivalent
Damage Type | E = Excavation Damage N = natural force damage O = other outside force damage
Meter Type | CI = commercial or industrial meter R = residential meter
Leak Classification (Grade) | AH = Above Ground Hazardous AN = Above Ground Non-hazardous AM = Above Ground Non-hazardous Minor
Discovery Date (DD/MM/YY)
Leak Repair Date (MM/DD/YY) | Use the date the leak ceases emitting NG. The final repair may be completed after the leak has been stopped.
If not repaired by 12/31/xx List the Scheduled Date of Repair (DD/MM/YY) | If leak is open, specify the scheduled date of repair. Otherwise type "M," signifying that the leak is being monitored with no scheduled date of repair. Then, provide the reason for not scheduling a repair in the Column provided.
Reason for Not Scheduling a Repair | Provide the reason for not scheduling a repair.
Number of Days Leaking | If date and time stamp are reliable and used consistently by respondent, then emissions may be calculated based on actual time leaking. E.G. Repair time - damage event time = duration of event. If respondent has average or historical leak duration based on the nature and circumstances of damages, then these may be applied to like damage events. The emissions factors should be adequately supported and explained in the filing. If actual time stamps and historical averages are not available, then whole days should be used in the engineering calculation. The leak begins with the damage event date thru repair date or December 31st of subject year, whichever is later. E.G. Days Leaking = Repair date - date of damage + 1 day.
Engineering Estimate (Mscf/Day)
Annual Emissions (Mscf)
Explanatory Notes / Comments
Vented and Blowdown Emissions
Number of Blowdowns | For metering set assembly (MSA)
Meter Type | CI = commercial or industrial meter R = residential meter
Emission Factor (Mscf/event)
Annual Emissions (Mscf)
Explanatory Notes / Comments
Identified MSA Leaks
ID
Geographic Location | GIS, zip code, or equivalent
Meter Classification (Commercial/Industrial or Residential) | If available, indicate whether the meter is commercial or industrial "CI", or a residential "R" meter. If that information is not available then note as "N/A". CI = Commercial or Industrial R = Residential N/A = not available
Leak Classification (Grade) | AH = Above Ground Hazardous AN = Above Ground Non-hazardous AM = Above Ground Non-hazardous Minor If Above Ground, and operator uses the Bubble grading methodology with an alphanumric grade, then provide an explanation for the meaning each grade in the notes above the table. For example: A = grade A - Large Leak or equates to with AH above with an approximate EF of 10.2035 scfh. B = grade B - Equates to AN above with anapproximate EF of 0.5138 scfh. Etc. If the MSA leak is Below ground and not included in DM&S, then use the following grades: 1 = grade 1 2 = grade 2 3 = grade 3 N = Non-Graded
Discovery Date (DD/MM/YY)
Leak Repair Date (MM/DD/YY) | Use the date the leak ceases emitting NG. The final repair may be completed after the leak has been stopped.
If not repaired by 12/31/xx List the Scheduled Date of Repair (DD/MM/YY) | If leak is open, specify the scheduled date of repair Otherwise type "M," signifying that the leak is being monitored with no scheduled date of repair Then, provide the reason for not scheduling a repair in Comments column.
Reason for Not Scheduling a Repair | If repair hasn't been scheduled, then provide the reason for not scheduling a repair in this column. If using a reason code, then provide a table with codes and corresponding explanations.
Number of Days Leaking | Leak Duration (in days) = End Date + 1 day - Start date End Date: The repair date or December 31st of subject year, which ever is earlier. Start Date: If discovered by survey use January 1st or prior survey date whichever is more recent, or if an O&M or customer called in leak, then use discovery date for start of the leak. (Leaks carried over should use January 1st as start date for emissions calculations.) For O&M discovered leaks, assume that the leak begins with the discovery date thru repair date or December 31st of subject year, whichever is earlier.
Number of Days to Repair. | Leak Discovery date minus repair date or 12/31 of the subject year plus 1 = number of days to repair for the subject year. Addition of 1 day to include the date repaired.
Comments or Additional Information
Component Emissions
ID
Geographic Location | GIS, zip code, or equivalent
Device Type | C = connector OE = open-ended line M = meter P = pneumatic device PR = pressure relief valve V = valve O = other devices
Bleed Rate | L = low bleed I = intermittent bleed H = high bleed NA = not applicable
Manufacturer
Number of Days Emitting | Because the emissions are a factor of design or function, these emissions counted for the entire year.
Engineering or Manufacturer's based Estimate of Emissions
Annual Emissions (Mscf) | The emissions should be based on 365 days times the actual volume emitting if known, or the approved Emissions Factor. Note whether the emissions are based on actual volumetric measures in the next column.
Explanatory Notes / Comments