## Intro
Deliverable 2: Costs and Benefits of Intelligent Charging Systems |  | //Pick One//
California Vehicle-Grid Integration Communications Protocol Working Group |  | CHAdeMO
Version 1 (9/14/17) |  | CNMP
IEEE 2030.5
Standard, Protocol or Alternative (1, 3) Assessed: | //Pick One// | ISO 15118
OCPP
Prepared by (lead name, organization): |  | Open ADR
Represented parties (optional): |  | SAE Suite
Telematics
Date completed: | 2017-09-15
Purpose of Deliverable: | As stated in the VGI Communications Protocol Working Group Work Plan, and in response to several rounds of party comment and feedback, stakeholders will broadly assess the costs and benefits associated with choosing one or more communications protocols. The scope of this analysis is a single standard, protocol, or alternative. This analysis is designed to be completed flexibly by a specialist or product manager (or group thereof) knowledgeable of the chosen VGI standard, protocol, or alternative.
Overview Process Instructions (Delineated by tabs to be completed in sequential order): | Baseline. Identify the business as usual system or device design used for actuating Vehicle-Grid Integration Requirements (2) using the standard. This will serve as the "baseline" against which incremental costs and benefits accrued from the implementation of individaul standards will be compared. Given the diversity of products available and management strategies for individual EVSPs and OEMs, we will not debate for purposes of setting a consensus on the exact definition of a counterfactual charging system.
Costs. Define costs, including opportunity costs, resulting from the implementation of a standard. Categorize them by stakeholder. Describe the effect of a standard or absence thereof, and incremental or decremental factors affecting costs incurred in implementation.
Benefits. Define benefits, qualitatively (4), resulting from the implementation of a standard. Categorize them by stakeholder. Describe the effect of a standard or absence thereof, and incremental or decremental factors affecting benefits incurred in implementation.
Assessment. This summary will assist the Working Group assess whether a communications protocol, a combination of protocols, or an alternative to a protocol generates the greatest benefits for the set of use cases as a whole. With the information summarized the group will compare standards against one another based on the resulting costs and benefits they provide. Importantly, note: we recognize that no standard is designed to complete all communications. Thus, upon completion of each individual analysis, the agencies will be able to juxtapose individual results to inform how VGI objectives could be achieved more broadly how/if distinct standards work in conjunction.
Agency position on Scope Definition
1 | Policy changes will not be analyzed in Deliverable 2 because they have been appropriately scoped into Deliverable 3. It is inappropriate at this time and in this context to assess the costs of existing or potential rule or tariff changes against device and equipment design. Furthermore, the assessment of costs and benefits for "Zero standard" or "No action" cases is already included within the consideration of the effect of a standard "or the absence thereof." (See Workplan Deliverable 2.1.a.ii and Deliverable 2.1.b.i.)
2 | The term "Requirements" replaces the Work Plan's use of the term "Use Case" in the context of Deliverable 2 given that the stakeholder-submitted use cases were distilled to requirements (Deliverable 1.2). Protocols are/were subsequently mapped based on their ability to complete such Requirements (Deliverable 1.3). For example, for the analyses herein, specify if any additional physical equipment that is necessary in implementation to meet any particular Requirements beyond this Baseline.
3 | The purpose of the VGI working group is not to establish network architectures, and thus will not analyze "end-to-end" solutions. In Deliverable 1, the subgroup tasks examined actors and their associated equipment, defined requirements to actuate VGI, and mapped protocols to the requirements. These activities have extended beyond the EVSE node to understand potential interactions between agents --beyond the EVSE--within the network overall. However, in order to ultimately answer the Commissions' questions about which protocols must be installed within EVSE, the cost analysis must not be confounded with end-to-end solutions design. First, the VGI Working Group agencies do not purport to know all combinations of end-to-end solutions that will be implemented by third parties. Second, -and critically- analyzing end-to-end solutions will confound the ability to discern the costs and benefits of investments in particular components. Third, any future implementations that create an end-to-end solution will necessarily be informed by individual component costs and benefits, which are analyzed here. Thus for purposes of this Deliverable 2, the analytical focus will be the costs and benefits associated with the individual application of a standard, protocol, or alternative.
4 | We will not attempt to assign an exact numerical value for the benefits associated with different use cases, as we do not think that exercise would be useful or timely in helping us complete Deliverable 2. Benefits are not limited to services for which a market currently exists and can include achievement of the qualitative criteria and policy objectives, including those identified in Appendix A. Please note these policy or market changes necessary in the space provided for Notes, so that they can be captured in Deliverable 3.

## Baseline
Identify the BAU system design used for actuating VGI Requirements, which will serve as a baseline for comparing incremental costs and benefits.
1) With reference to Subject Matter Expert survey responses in Deliverable 1.3 (mapping requirements to protocols), complete the following questions.
a | Generally, describe what is required for implementation. Brief answers can be supplemented by including parenthetical references (#), indicated and linked in the Notes section.
b | List within which physical devices or system components the standard, protocol, or alternative would be implemented.
2) Is a list of original automotive or charging equipment manufacturers that are, as of Fall 2017, certified or conformed to the standard available?
a | If so, please attach a file using the function: Insert > Object > Create New > Display as Icon, in the space below for reference.
b | If one is unavailable, please list the firms that have stated intentions to implement the standard, protocol, or alternative and timeframe if available.
|  | Firm | Timeframe (year)
1
2
3
4
5
6
7
8
9
| 10 | Insert additional rows as needed
Notes
1
2
3
4
5

## Costs
Input the status and type of cost component within the applicable row and column.
Each cell should represent one cost.
1) Within each category, find the cost component row that is applicable to commercial implementation of the standard analyzed.
For the component, find the column identifying the stakeholder that principally incurrs the cost. Note: we acknowledge that costs are generally "passed through."
If a component is not listed, note it for consideration as an Inserted Row in Bold/Italics/Underline.Note: this is intended to be generalized to avoid creating distinctions where irrelevant.
2) In the appropriate cell, indicate whether or not a cost to commercially implement the standard has been incurred, most broadly. E.g. Argonne NL's research in vehicle-based CCS charge control modules should be considered an "incurred" cost, although few firms may have adopted them.
X (#) | Incurred. In parentheses, include a quantitative amount labeled with units if available or disclosable. Otherwise, exclude partentheses. Append available documention as an object in the Notes section.
O (#) | Prospective. In parentheses, indicate the number of the related Note explaining the step(s) needed to complete implementation.
3) Color code the type of cost incurred when a standard is implemented by the author's organization.
Direct investment | Critically or immediately incurred to actuate a VGI requirement through the use of the standard
Indirect investment | Tangentially needed, e.g. as a supporting system or input, for the standard to complete the VGI requirement
Explain the effect of the establishment or use of the standard, or the lack thereof, on the cost of the relevant compent.
These effects may be described specifically for individual components or for categories broadly, as appropriate. Please merge & center and wrap text if necessary.
Describe technology, market, or policy/regulatory factors that could have the effect of increasing or decreasing costs.
These effects may be described specifically for individual components or for categories broadly, as appropriate. Please merge & center and wrap text if necessary.
| Stakeholder | [7 empty] | Effect of Standards |  | Factors affecting Costs
Cost Component | Ratepayer/ Society | DSO/ LSE/ CCA/ ISO | VGI Aggregator | Host | User | EVSP or EVSE Operator | EVSE OEM | PEV OEM | Available today & Implemented | Lack of Use / Absence | Incremental | Decremental
Hardware
Research and Development (specify) | X ($5 M) | [6 empty] | X ($5 M)
Charging Controller |  | X (2) |  |  |  |  | O (1) | X ($1 M for 10,000 pcs) | Ex: If Std.X (2013) is implemented within charge controllers and manufactured at 100k units scale, piece costs will be reduced 50% vs 10k units. |  | Material limits in supply chain | Technology innovation. Network effects and competition.
Communications Module(s)
Production/Tooling
Software
Development and Coding
Product Integration
Conformance Testing
Interoperability Testing
Certification
Deployment
Customer acquisition
Equipment Purchase
Installation and Labor
Registration with network
Operations & Maintenance
Use and monitoring
Cybersecurity
Upgradeability
Notes
1 | EVSE manufacturer must complete prototype and encode back-end software for communications module.
2 | Utility's back-end billing and MDMS upgrade is pending authorization and will generally support DER functions.
3
4
5

## Benefits
Input the status and type of benefit component within the applicable row and column.
Each cell entry represents one benefit accruing to one stakeholder.
1) Within each category, find the component row whose benefit is made achieveable from a commercial implementation of the standard analyzed.
For the component, find the column to identify the stakeholder(s) that principally benefits and any others that may share the benefit.
If a component is not currently listed, note it for consideration as an added line in Bold/Italics/Underline. Note: this is intended to be generalized to avoid creating distinctions where irrelevant.
2) In the appropriate cell, indicate whether or not a benefit is available for market use.
X (#) | Achieved. In parentheses, include a quantitative amount labeled with units if available or disclosable. Append available documention as an object in the Notes section.
O (#) | Pending Policy Action. In parentheses, indicate the number of the related Note explaining the step(s) needed to complete implementation.
! (#) | Unavailable due to Technical &/ Policy Barriers. In parentheses, indicate the number of the related Note explaining what technical and/or policy barriers prevent or prohibit achievement.
3) Color code the availability of the benefit to be accrued by the stakeholder.
Direct beneficiary | Accrues most immediate benefit from carrying out VGI the requirement, using the standard.
Indirect/Shared beneficiary | Receives bilaterally agreed upon/tangential or collective societal benefit as a result of another party's actuation of the VGI requirement.
* = See tab "E3" for Storage Benefit Matrix Categories
** = CPUC SB 350 Transportation Electrification Ruling Appendix B # of Exemplary Criteria for Standards (http://docs.cpuc.ca.gov/PublishedDocs/Efile/G000/M167/K099/167099725.PDF)
Explain the effect of the establishment or use of the standard, or the lack thereof, on potential benefits achieveable.
These effects may be described specifically for individual components or for categories broadly, as appropriate.
Describe technology, market, or policy/regulatory factors that could have the effect of increasing or decreasing benefits.
These effects may be described specifically for individual components or for categories broadly, as appropriate.
| Stakeholder | [7 empty] | Effect of Standards |  | Factors affecting Benefits
Benefit Component | Ratepayer/ Society | DSO/ LSE/ CCA/ ISO | VGI Aggregator | Host | User | EVSP or EVSE Operator | EVSE OEM | PEV OEM | Available & Implemented | Lack of Use / Absence | Incremental | Decremental
Electricity *, **(AB4). For benefits identified below, describe or document in the Notes how the benefit is achievable given E3's Description of the Storage benefit.
Planning and Procurement
Reliability
Time shift | O(1) | O(1) | O(1) | O(1) | O(1) | O(1) | O(1) | O(1) | Distributed intelligence avoids XFmr loading. |  | Widespread use reduces confusion
Generation Operation
Transmission Operations
Distribution Operations | !(2) | !(2) | !(2) | !(2) | !(2) | !(2) | !(2) | !(2) |  | Fragmentation prohibits LV XFmr opt. | Greater use of customer photovoltaics
Operating Ancillary Services
Contingency Reserves
Site host and Driver
Protection of mobility needs (AB1)
User interaction simplicity (AB1)
Privacy and security (AB1)
Avoid external curtailment (AB2)
Customer Reliability - Vehicle-2-Grid/Home Storage*
Customer Demand Charge Reduction*
Customer TOU Energy Charge Reduction*
Customer Power Factor Improvement*
Customer Power Quality Improvement*
Reduce EV Barrier - Fueling Cost Reduction
Reduce EV Barrier - Infrastructure Cost Reduction
Reduce EV Barrier - Charging Time Reduction
Measure & achieve sustainability goals
Increased electrical asset utilization/deferred upgrades
Market Transformation
Reduce EV Barrier - simplifies public charging
Reduce EV Barrier - increases shared infrastructure use
Enables business models while avoiding fragmentation
Accountability, specificity, and veracity of data
Brand assurance & EV segment enhancement
Electrical and Vehicle Scalability (AB3)
Extensibility to new technology (AB5)
Re-equipment & upgradeability (AB6)
TNC and GIS uses and services (AB7)
Leverage global manufacturing scale (AB8)
Synchronize deployments for CA Goals (AB9)
Leverage technical capability (AB10)
Guarantee returns to R&D investment (AB11)
Notes
1 | In 2019 all IOU residential customers will default to TOU.
2 | Local sensor data unavailable, preventing LV transformer management.
3
4
5

## Assessment
Assessment. This summary will assist the Working Group assess whether a communications protocol, a combination of protocols, or an alternative to a protocol can help generate benefits for vehicle-grid integration. With the information summarized here, the group will qualitatively compare standards against one another based on the resulting costs and benefits they provide. Importantly, we recognize that no standard is designed to complete every type of communication--and thus upon completion of each analysis will juxtapose the individual results to inform how utilities, automakers, charging providers, and stakeholders can timely achieve VGI requirements.
Please keep answers to the following questions brief (attempt to keep responses within the defined width and height of cells), given the opportunity to document information in the previous tabs.
1 | Summarize the key points that emerge as a result of completing the costs and benefits identification.
2 | Describe the effect of implementing the standard, protocol, or alternative within a (air quality district, utility, manufacturer, network provider)-administered program that intends to 100,000 vehicles and associated charging infrastructure within their regional air basin/service territory/market by the end of 2018.
3 | To the best of your knowledge, are there hardware, software, or other commonalities in the implementation of this standard, protocol, or alterative and others?
4 | Provide any other information that you believe would be helpful for quantifying costs and benefits. (Limit 500 words)

## Appendix
For more detail refer to previous drafts of the Deliverable 2 assignment in Noel Crisostomo's presentations: http://www.cpuc.ca.gov/vgi/

## E3
Category | Storage Services |  |  |  |  | Description | Category | Storage Service | Description
| Customer | Distribution | Transmission | Generation | Renewable Integration |  |  | Ancillary Service
Planning & Procurement |  | Reduced infrastructure requirements | Reduced procurement of Ancillary Services | Reduced need for system and/or flexible capacity |  | Having more flexible and responsive resources reduces the size of distribution equipment, total quantity of ancillary services and total quantity of sytem capacity that is required to meet reliability targets given uncertainty and forecast error. | Operating Ancillary Services | Inertial Frequency Response | inherent in the system due to rotating characteristic of typical Load (motor, pumps etc.) and conventional generation (synchronous generators). The Inertial Frequency Response provides counter response within seconds to arrest the frequency deviation. System inertia can be defined as the total amount of kinetic energy stored in all spinning turbines and rotors in the system. Can also be provided by fast responding storage systems.
Reliability | Improve Customer Reliability/Back-up Power | Distribution Investment Deferral (Reliability) | Reduce NERC N-1 Contingency | Reduce LOLP |  | Storage remains full throughout year to provide backup power during outage |  | Primary Frequency Response | the instantaneous proportional increase or decrease in real power output provided by a Generation Resource in response to system frequency deviations. This response is in the direction that stabilizes frequency. Primary Frequency Response is attained due to Governor or Governor- like action to instantly act relative to the frequency deviation. The Primary Frequency Response is generally delivered completely within 14 seconds.
Capacity |  | Distribution Investment Deferral (Capacity) | Transmission Investment Deferral | System or Local Generation Capacity | Renewable Firming (Increase NQC/ELCC) | Available to provide energy if called upon during peak load hours (e.g. Planning Reserve Margin). Subject to meeting minimum energy delivery requirements per utility or capacity market rules. Aka Resource Adequacy (RA), Local Capacity Resource (LCR), Planning Reserve Margin (PRM) |  | Fast/Accurate Frequency Regulation | Provide AGC frequency regulation in AS markets that is faster and more accurate than traditional generation resources
| Demand Charge Reduction |  | Transmission Access Charge Reduction |  |  |  |  | Frequency Regulation (Secondary) | executed by Automatic Generation Control (AGC) . The AGC system deploys regulating reserves to restore the frequency closer to scheduled frequency. Generally the AGC action can take anywhere from seconds to minutes depending on the resource
|  |  |  | Flexible Capacity |  | Provide a "flexible" capacity resource to meet identified need for flexible resources (as opposed to capacity required for peak loads) |  | Real-Time/Balancing Energy | Energy dispatched directed by the grid operator every 5-10 minutes to balance load and generation within the hour
| Option value (Modularity) |  |  |  |  | Modular (and transportable) storage provides flexibility to defer large, lumpy investments in new capacity and to delay decision making with uncertainty to determine if anticipated needs actually materialize (e.g. forecasted load growth). |  | Ramp (MW/min) | ability to rapidly increase or decrease output (measured in MW/Min) to manage uncertainty and forecast error for generation and load
Time Shfit | TOU Energy Charge Reduction | Distribution Peak Shaving | Reduce Transmission Congestion | Wholesale Time Shift/Arbitrage | Renewable Generation Time Shift | Reduce loads/discharge during high price/load hours and increase loads/charge during low price/load hours |  | Load Following (5 - 60 minutes) | balancing load and generation in the 5-60 minute time frame (between 5 minute imbalance energy and hourly real-time energy markets)
| Option value (Volatility) |  |  |  |  | Storage provides a call/put option which gives the owner the choice, but not the obligation to sell or buy energy. In addition to the value of trading on 'expected' prices (intrinsic value), storage provides the owner an option (extrinsic) value driven by the uncertainty or volatility in market prices or quantities |  | Hour to Hour Ramp (> 1hr) | Increase generation over 3 hours in the morning to match increasing loads and reduce generation in the late evening as loads decline. Also required to match fairly predictable increases and decreases in wind and solar generation between evening and daytime periods.
Category | Storage Services |  |  |  |  | Description | Category | Storage Service | Description
| Customer | Distribution | Transmission | Generation | Renewable Integration |  |  | Ancillary Service
|  | Backflow Prevention |  |  | Absorb Overgeneration | Absorb excess generation when baseload, non-dispatchable and renewable generation exceeds load (typically at night, but also possible during morning and evening ramp). Absorb excess generation on the distribution system to prevent backflow. | Contingency Reserves | Sync/Spinning Reserve | Generation (or responsive load) that is ready to respond immediately, in case a generator or transmission line fails unexpectedly. Spinning reserve begins to respond immediately and must fully respond within ten minutes (or potentially 15 minutes according to the revised NERC DCS requirement). ISO rules differ on whether 10 minute reserves must be synchronized to the grid
|  |  |  | Unit Commitment/Start Up Cost Reduction |  | Reduce the number and MW of flexible generation units that must be started up and operated to provide sufficient ramp and reserve capability |  | Non-spinning Reserve | Similar to spinning reserve, except that the resource is not necessarily required to be synchronized to the grid and the response does not need to begin immediately. Full response is generally required within 10 to 30 minutes.
Generation Operation |  |  |  | Efficiency Improvement/ Emissions Reduction |  | Dispatch storage to reduce ramp rates for generators to maximize their efficiency |  | Replacement Reserve | An additional reserve required in some regions. It begins responding in 30 to 60 minutes.
|  |  |  | Market Price Effect/Reduce Production Cost |  | Reduce overall cost of energy production (including unit commitment and efficiency improvements) and market clearing price. |  | Variable Generation Tail Event | Reserves that are available to cover infrequent, but large ramps of variable generation. The difference is that large variable generation ramping events are typically slower than conventional contingencies. While a conventional contingency happens instantly, a large variable energy resource ramp will typically take two hours or longer for the full ramp. NERC reliability rules require contingency reserves to be restored within 90 minutes, making most variable generation tail events too slow to effectively use conventional contingency reserves. A reserve that is able to maintain response for two hours or longer may be required to respond to large, infrequent variable energy resource ramps.
|  | O&M Reduction/Equipment Life Extension |  |  |  | Reduce switching or thermal loading on T&D equipment so as to reduce O&M and extend life |  | Black Start | Black start service is the ability of a generating unit to start without an outside electrical supply, or is the demonstrated ability of a generating unit with a high operating factor to automatically remain operating at reduced levels when disconnected from the grid. Black start service is necessary to help ensure the reliable restoration of the grid following a blackout.
|  | Loss Reduction |  |  |  | Shift loads to reduce the overall power losses (Ohmic losses are proportional to the square of the current on the line). Storage can also reduce line losses by using the inverter to correct for a low power factor on the distribution network. |  | 8760 Dispatch Model with Monte Carlo
Transmission & Distribution Operations |  | Voltage Support |  |  | Renewable Power Smoothing | Provide both real and reactive power to the distribution circuit to raise voltage . Boosting voltage at the end of distribution feeders can improve power quality as well as provide conservation voltage reduction (CVR). Also smooth rapid fluctuations in PV output that can occur with cloud cover and cause volt and VAR fluctuations on the distribution system. |  | Validation of Sensitivity/Scenanrio Analysis outside Dispatch Model
| Customer Power Factor Improvement | VAR Support |  | Power Factor Improvement/Loss Reduction | Renewable Generation Power Factor Improvement | Use inverter to dynamically provide reactive power, resulting in a number of benefits. Properly controlled, inverters can filter harmonics, reduce flicker, improve voltage sag and undervoltage, and reduce line losses. |  | Stochastic/Production Simulation/Portfolio modeling
| Improve Customer Power Quality | Distribution Investment Deferral (Power Quality) |  |  |  | Reduce momentary outages, voltage & current sags/swells, harmonics and other power disturbances |  | Distribution/Power Flow Modeling