## Functional Requirements
SME |  |  | Protocol | ISO 15118 |  |  | Version | 2014
Category/ Requirement ID | Functional Requirements | Direction | Should Shall Could | PFE and BMS | BMS and EVBS | BMS and DCPC | BMS and EVSE | PFE and EVBS | PFE and DCPC | PFE and EVSE | EVBS and DCPC | PFE and EV Driver | BMS and EV Driver | EVBS and EV Driver | EVSE and EVBS | Acknowledge [receive] | Opt-out [receive] | Notes:
1- Rule 21 |  | For Generation control, send DER Curves and Controls (Rule 21) as Events or controls with start time and duration
F.1.01 | Low and High Voltage Ride-Through | > | Shall | [11 empty] | N
F.1.02 | Low and High Frequency Ride-Through | [13 empty] | N
F.1.03 | Dynamic Volt-Var Operation | [13 empty] | N
F.1.04 | Ramp Rates | [13 empty] | Y |  |  | If converted to Pmax Table and/or Tariff Table
F.1.05 | Fixed Power Factor
F.1.06 | Frequency/Watt*
F.1.07 | Volt/Watt
F.1.08 | Connect/Disconnect | [13 empty] | Y |  |  | via Pmax Table and/or Control Pilot
F.1.09 | Set Max Active Output*
F.1.1 | Set Active Power Setpoint
F.1.11 | Scheduling | [13 empty] | Y |  |  | If converted to Pmax Table and/or Tariff Table
F.1.12 | Dynamic Reactive Current (optional)
F.1.13 | Site Information (e.g. Line Voltage)
F.1.14 | Permission to Dischage
F.1.15 | Contain Dispatch Location Information |  | Should
F.1.16 | Provide Inverter Make, Model and Approval status | < | Shall
F.1.17 | DER Status information |  | Should | [11 empty] | N |  |  | Agreed charging profile provide some information
2- Pricing |  | Send Pricing or Tariff (Up to 30 days may be requested)
F.2.01 | Tiered | > | Could | Y* | Y* |  | Y* | Y* |  | Y* |  | Y* | Y* | N | Y |  | N/A | Supported by ISO 15118 data structure; e.g. OCPP 1.6 / 2.0 or LG2WAN
F.2.02 | ToU |  | Shall | Y* | Y* |  | Y* | Y* |  | Y* |  | Y* | Y* | N | Y |  | N/A | Supported by ISO 15118 data structure; e.g. OCPP 1.6 / 2.0 or LG2WAN
F.2.03 | Critical Peak Pricing |  |  | Y* | Y* |  | Y* | Y* |  | Y* |  | Y* | Y* | N | Y |  | N/A | Supported by ISO 15118 data structure; e.g. OCPP 1.6 / 2.0 or LG2WAN
F.2.04 | Real Time Pricing (Hourly) |  |  | Y* | Y* |  | Y* | Y* |  | Y* |  | Y* | Y* | N | Y |  | N/A | Supported by ISO 15118 data structure; e.g. OCPP 1.6 / 2.0 or LG2WAN
F.2.05 | Special Tariffs (e.g. Price Interrupted) |  |  | Y* | Y* |  | Y* | Y* |  | Y* |  | Y* | Y* | N | Y |  | N/A | Supported by ISO 15118 data structure; e.g. OCPP 1.6 / 2.0 or LG2WAN
3- Load Control |  | Send Load Control Information (Increase charge or reduce Charge) with start time and duration
F.3.01 | Upto Day ahead using DR events | > | Shall | Y* | Y* |  |  | Y* |  |  | Y | Y | Y | Y* | Y | Y* | Y* | Done by data structure "Pmax Table"; additionally renegotiation is possible; e.g. OCPP 1.6/2.0, LG2WAN
F.3.02 | Upto Day ahead using DER (Load) events | [16 empty] | Planned for Edition 2
F.3.03 | Immediate emergency DR control (10 Minute response) |  |  | Y* | Y* |  |  | Y* |  |  | Y | Y | Y | Y* | Y | Y* | Y* | Emergency DR control can be done by Control Pilot Signal; e.g. OCPP 1.6/2.0, LG2WAN
F.3.04 | Immediate emergency DER control (10 Minute response) | [9 empty] | N | N | N | N |  | N |  | Planned for Edition 2; Emergency DER control can be done by Control Pilot Signal
F.3.05 | Should have Primacy and Define Priority (e.g. BMS over PFE) |  | Should | [7 empty] | N | N | N | N | Y | N
F.3.06 | Contain Dispatch Location Information | [9 empty] | N | N | N | N | N | N |  | EVSE's grid connection is known by utility (DSO) and could be reported to DER aggregator
4- Smart Charging |  | Negotiate Optimum Charging or Generation based upon driver or site preferences
F.4.01 | Departure Time | > | Shall |  | Y* | Y* | Y* | Y* | Y* | Y* | Y* | N | N | N | Y | N | N | Could be influenced by ISO 15118 data structures; e.g. OCPP 1.6/2.0, LG2WAN, IEC 63110 (under development)
F.4.02 | Charge Rate |  |  |  | Y* | Y* | Y* | Y* | Y* | Y* | Y* | Y | Y | Y | Y | Y* | Y* | Set by parameters in the EV (by e.g. HMI, app); e.g. OCPP 1.6/2.0, LG2WAN, IEC 63110 (under development)
F.4.03 | Energy Required |  |  |  | Y* | Y* | Y* | Y* | Y* | Y* | Y* | Y | Y | Y | Y | Y* | Y* | In the sense of a restriction; Set by parameters in the EV (by e.g. HMI, app)
F.4.04 | When the EVBS connects to the DCPC, the EVBS shall engage in DC DER Mode (should) | [9 empty] | Y |  |  |  | Y |  |  | Parameters can be set by EVSE
F.4.05 | Exchange information to manage DC power Flow | [9 empty] | Y |  |  |  | Y |  |  | In ISO 15118 EVSE ("SECC") is defined as a controller for DC off-board charger, AC supply and communication between EVBS and (transmitted by a backend service provider) several stakeholders ("secondary actors")
F.4.06 | Max Charge Rate |  |  | Y* | Y* | Y* |  | Y* | Y |  | Y |  |  |  | Y | Y | Y | Max charge rate could be limited by EVSE (installation, cable), EV and demand aggregator; e.g. OCPP 1.6/2.0, LG2WAN, IEC 63110 (under development)
F.4.07 | Request Current Charge Power and SoC |  | Should | N | Y* |  |  | Y* | [6 empty] | Y |  |  | SoC is only useful for EV driver's information, not sufficient for Demand management; e.g. OCPP 1.6/2.0, LG2WAN, IEC 63110 (under development)
F.4.08 | Departure Time | < | Shall | Y* | Y* |  |  | Y* |  |  |  | Y | Y | Y* | Y | N/A | N/A | EV driver can set departure time; e.g. OCPP 1.6/2.0, LG2WAN, IEC 63110 (under development), OEM's or EMSP's smartphone app
F.4.09 | Charge Rate |  |  | Y* | Y* |  |  | Y* |  |  |  | Y* | Y* | Y* | Y | N/A | N/A | EV Driver can be informed by EVBS and/or PFE; e.g. OCPP 1.6/2.0, LG2WAN, IEC 63110 (under development)
F.4.1 | Energy Required |  |  | Y* | Y* |  |  | Y* |  |  |  | Y | Y | Y* | Y | N/A | N/A | EV Driver can be informed by EVBS and/or PFE; e.g. OCPP 1.6/2.0, LG2WAN, IEC 63110 (under development)
F.4.11 | Departure Time | [12 empty] | Y* | Y | N/A | N/A | EV Driver can be informed by EVBS and/or PFE; e.g. OCPP 1.6/2.0, LG2WAN, IEC 63110 (under development), OEM's or EMSP's smartphone app
F.4.12 | Desired SoC | [12 empty] | Y* | Y* | N/A | N/A | EV Driver can be informed by EVBS and/or PFE; e.g. OCPP 1.6/2.0, LG2WAN, IEC 63110 (under development), OEM's or EMSP's smartphone app
F.4.13 | Price to Charge |  | Should | [10 empty] | Y* | Y | N/A | N/A | PFE's price component is available; e.g. OCPP 1.6/2.0, LG2WAN, IEC 63110 (under development), OEM's or EMSP's smartphone app
F.4.14 | Provide SoC on a regular basis |  |  |  | Y | [9 empty] | Y | N/A | N/A | SoC is only useful for EV driver's information, not sufficient for Demand management; e.g. OCPP 1.6/2.0, IEC 63110 (under development)
5- Monitoring |  | Charge Event Data For M&V, Billing, and Monitoring
F.5.01 | Start Time | < | Shall | Y* | Y* |  |  | Y* | [6 empty] | Y | N/A | N/A | Data could be provided by EVSE
F.5.02 | End Time |  |  | Y* | Y* |  |  | Y* | [6 empty] | Y | N/A | N/A | Data could be provided by EVSE
F.5.03 | KWh |  |  | Y* | Y* |  |  | Y* | [6 empty] | Y | N/A | N/A | Data could be provided by EVSE
F.05.04 | KW |  |  | Y* | Y* |  |  | Y* | [6 empty] | Y | N/A | N/A | Data could be provided by EVSE
6- Restart |  | Set Power Restoration Parameters
F.6.01 | Soft Start | > | Should | Y* | Y* | Y* |  | Y* | Y |  |  | Y* | Y* | Y* | Y* | N |  | use data structure, no direct functionality; 3rd party (e.g. DCH, DR aggregator) has to set parameters; EV Driver can be informed by EVBS and/or PFE
F.6.02 | Random delay Start |  |  | Y* | Y* | Y* |  | Y* | Y |  |  | Y* | Y* | Y* | Y* | N |  | use data structure, no direct functionality; 3rd party (e.g. DCH, DR aggregator) has to set parameters; EV Driver can be informed by EVBS and/or PFE
F.6.03 | Ramp times |  |  | Y* | Y* | Y* |  | Y* | Y |  |  | Y* | Y* | Y* | Y* | N |  | use data structure, no direct functionality; 3rd party (e.g. DCH, DR aggregator) has to set parameters; EV Driver can be informed by EVBS and/or PFE
| Automatic re-authentication after outage |  |  | Y* | Y* | Y* |  | Y* | Y |  |  | Y* | Y* | Y* | Y | N |  | use data structure, no direct functionality; 3rd party (e.g. DCH, DR aggregator) has to set parameters; EV Driver can be informed by EVBS and/or PFE
7- Miscellaneous |  | Other Requirements
F.M1 | GPS Location | < | Should | N | N |  |  | N | [6 empty] | N | N/A | N/A | GPS location is nor precise enough for grid purposes
F.M2 | Send Renewable or Fossil Mix | > | Should | Y* | Y* |  |  | Y* |  |  |  | Y* | Y* |  | Y |  |  | Use data structure; EV Driver can be informed by EVBS and/or PFE; for Y* no backend protocol is known, OCPP 2.0 will support this
| External authentication for services | < | [9 empty] | Y | Y | Y | Y |  |  | ISO 15118 mode "External Identification Means" (EIM)
| Automatical authentication for services | > < | [9 empty] | Y | Y | Y | Y |  |  | ISO 15118 mode "Plug-'nd-Charge" (PnC)
| Cyber security | > < |  | Y* | Y* | Y* | Y* | Y* | Y* | Y* | Y* | Y* | Y* | Y* | Y |  |  | All data exchange can be secured by PKI (electronic certificates)
-
Y
Y*
N
Note on I1: SV: based on published International Standard (IS)
Note on E23: SV: VIA EVSE
Note on F23: Saadat, Muhammad Fahad (624): via EVSE SV: If signal is coming from outside of EVSE, it is an Y*; if EVSE also is acting as BMS, it is Y.
Note on H23: SV: Via ISO 15518 data structure "Tariff Table"
Note on I23: Saadat, Muhammad Fahad (624): via EVSE SV: If signal is coming from outside of EVSE, it is an Y*; if EVSE also is acting as BMS, it is Y.
Note on K23: SV: Via ISO 15518 data structure "Tariff Table"
Note on M23: Saadat, Muhammad Fahad (624): via EVSE SV: If signal is coming from outside of EVSE, it is an Y*; if EVSE also is acting as BMS, it is Y.
Note on N23: Saadat, Muhammad Fahad (624): via EVSE SV: If signal is coming from outside of EVSE, it is an Y*; if EVSE also is acting as BMS, it is Y.
Note on R23: SV: Prices could be ignored by the EV
Note on E24: SV: VIA EVSE
Note on F24: Saadat, Muhammad Fahad (624): via EVSE SV: If signal is coming from outside of EVSE, it is an Y*; if EVSE also is acting as BMS, it is Y.
Note on H24: SV: Via ISO 15518 data structure "Tariff Table"
Note on I24: Saadat, Muhammad Fahad (624): via EVSE SV: If signal is coming from outside of EVSE, it is an Y*; if EVSE also is acting as BMS, it is Y.
Note on K24: SV: Via ISO 15518 data structure "Tariff Table"
Note on M24: Saadat, Muhammad Fahad (624): via EVSE SV: If signal is coming from outside of EVSE, it is an Y*; if EVSE also is acting as BMS, it is Y.
Note on N24: Saadat, Muhammad Fahad (624): via EVSE SV: If signal is coming from outside of EVSE, it is an Y*; if EVSE also is acting as BMS, it is Y.
Note on R24: SV: Prices could be ignored by the EV
Note on E25: SV: VIA EVSE
Note on F25: Saadat, Muhammad Fahad (624): via EVSE SV: If signal is coming from outside of EVSE, it is an Y*; if EVSE also is acting as BMS, it is Y.
Note on H25: SV: Via ISO 15518 data structure "Tariff Table"
Note on I25: Saadat, Muhammad Fahad (624): via EVSE SV: If signal is coming from outside of EVSE, it is an Y*; if EVSE also is acting as BMS, it is Y.
Note on K25: SV: Via ISO 15518 data structure "Tariff Table"
Note on M25: Saadat, Muhammad Fahad (624): via EVSE SV: If signal is coming from outside of EVSE, it is an Y*; if EVSE also is acting as BMS, it is Y.
Note on N25: Saadat, Muhammad Fahad (624): via EVSE SV: If signal is coming from outside of EVSE, it is an Y*; if EVSE also is acting as BMS, it is Y.
Note on R25: SV: Prices could be ignored by the EV
Note on E26: SV: VIA EVSE
Note on F26: Saadat, Muhammad Fahad (624): via EVSE SV: If signal is coming from outside of EVSE, it is an Y*; if EVSE also is acting as BMS, it is Y.
Note on H26: SV: Via ISO 15518 data structure "Tariff Table"
Note on I26: Saadat, Muhammad Fahad (624): via EVSE SV: If signal is coming from outside of EVSE, it is an Y*; if EVSE also is acting as BMS, it is Y.
Note on K26: SV: Via ISO 15518 data structure "Tariff Table"
Note on M26: Saadat, Muhammad Fahad (624): via EVSE SV: If signal is coming from outside of EVSE, it is an Y*; if EVSE also is acting as BMS, it is Y.
Note on N26: Saadat, Muhammad Fahad (624): via EVSE SV: If signal is coming from outside of EVSE, it is an Y*; if EVSE also is acting as BMS, it is Y.
Note on R26: SV: Prices could be ignored by the EV
Note on E27: SV: VIA EVSE
Note on F27: Saadat, Muhammad Fahad (624): via EVSE SV: If signal is coming from outside of EVSE, it is an Y*; if EVSE also is acting as BMS, it is Y.
Note on H27: SV: Via ISO 15518 data structure "Tariff Table"
Note on I27: Saadat, Muhammad Fahad (624): via EVSE SV: If signal is coming from outside of EVSE, it is an Y*; if EVSE also is acting as BMS, it is Y.
Note on K27: SV: Via ISO 15518 data structure "Tariff Table"
Note on M27: Saadat, Muhammad Fahad (624): via EVSE SV: If signal is coming from outside of EVSE, it is an Y*; if EVSE also is acting as BMS, it is Y.
Note on N27: Saadat, Muhammad Fahad (624): via EVSE SV: If signal is coming from outside of EVSE, it is an Y*; if EVSE also is acting as BMS, it is Y.
Note on R27: SV: Prices could be ignored by the EV
Note on M37: Saadat, Muhammad Fahad (624): No mechanism to directly inform the user (vehicle driver), behind the scene information exchange
Note on N37: Saadat, Muhammad Fahad (624): No mechanism to directly inform the user (vehicle driver), behind the scene information exchange
Note on M44: Saadat, Muhammad Fahad (624): No mechanism to directly inform the user (vehicle driver), behind the scene information exchange
Note on N44: Saadat, Muhammad Fahad (624): No mechanism to directly inform the user (vehicle driver), behind the scene information exchange
Note on F49: SV: Only available for DC; maybe available for AC in Edition 2
Note on P49: SV: Only available for DC; maybe available for AC in Edition 2
Note on P57: SV: Randomization has to be done at Demand Response actor ("DCH")
Note on P62: SV: CarbonDioxideEmission and RenewableGenerationPercentage