## Functional Requirements
SME | George Bellino |  | Protocol | Telematics |  |  | Version | 2017
Category/ Requirement ID | Functional Requirements | Direction | Should Shall Could | PFE and BMS | BMS and EVBS | BMS and DCPC | BMS and EVSE | PFE and EVBS | PFE and DCPC | PFE and EVSE | EVBS and DCPC | PFE and EV Driver | BMS and EV Driver | EVBS and EV Driver | EVSE and EVBS | Acknowledge [receive] | Opt-out [receive] | Notes:
1- Rule 21 |  | For Generation control, send DER Curves and Controls (Rule 21) as Events or controls with start time and duration
F.1.01 | Low and High Voltage Ride-Through | > | Shall | Y* | Y | Y* |  | Y | Y* |  | Y* |  |  |  | NA | Y |  | PFE to BMS and EVBS to bms Through IP Protocol (i.e. 2030.5) interface through telematics to EVBS PFE sends messages to DCPC through the EVBS which utilizes J2847/2 or IEEE2030.1.1 or 15118/2 to DCPC
F.1.02 | Low and High Frequency Ride-Through |  |  | Y* | Y | Y* |  | Y | Y* |  | Y* |  |  |  | NA | Y |  | PFE to BMS and EVBS to bms Through IP Protocol (i.e. 2030.5) interface through telematics to EVBS PFE sends messages to DCPC through the EVBS which utilizes J2847/2 or IEEE2030.1.1 or 15118/2 to DCPC
F.1.03 | Dynamic Volt-Var Operation |  |  | Y* | Y | Y* |  | Y | Y* |  | Y* |  |  |  | NA | Y |  | PFE to BMS and EVBS to bms Through IP Protocol (i.e. 2030.5) interface through telematics to EVBS PFE sends messages to DCPC through the EVBS which utilizes J2847/2 or IEEE2030.1.1 or 15118/2 to DCPC
F.1.04 | Ramp Rates |  |  | Y* | Y | Y* |  | Y | Y* |  | Y* |  |  |  | NA | Y |  | PFE to BMS and EVBS to bms Through IP Protocol (i.e. 2030.5) interface through telematics to EVBS PFE sends messages to DCPC through the EVBS which utilizes J2847/2 or IEEE2030.1.1 or 15118/2 to DCPC
F.1.05 | Fixed Power Factor |  |  | Y* | Y | Y* |  | Y | Y* |  | Y* | Y | N | Y | - | Y | Y | PFE to BMS and EVBS to bms Through IP Protocol (i.e. 2030.5) interface through telematics to EVBS PFE sends messages to DCPC through the EVBS which utilizes J2847/2 or IEEE2030.1.1 or 15118/2 to DCPC
F.1.06 | Frequency/Watt* |  |  | Y* | Y | Y* |  | Y | Y* |  | Y* | Y | N | Y | - | Y | Y | PFE to BMS and EVBS to bms Through IP Protocol (i.e. 2030.5) interface through telematics to EVBS PFE sends messages to DCPC through the EVBS which utilizes J2847/2 or IEEE2030.1.1 or 15118/2 to DCPC
F.1.07 | Volt/Watt |  |  | Y* | Y | Y* |  | Y | Y* |  | Y* | Y | N | Y | - | Y | Y | PFE to BMS and EVBS to bms Through IP Protocol (i.e. 2030.5) interface through telematics to EVBS PFE sends messages to DCPC through the EVBS which utilizes J2847/2 or IEEE2030.1.1 or 15118/2 to DCPC
F.1.08 | Connect/Disconnect |  |  | Y* | Y | Y* |  | Y | Y* |  | Y* |  |  |  | NA | Y |  | PFE to BMS and EVBS to bms Through IP Protocol (i.e. 2030.5) interface through telematics to EVBS PFE sends messages to DCPC through the EVBS which utilizes J2847/2 or IEEE2030.1.1 or 15118/2 to DCPC
F.1.09 | Set Max Active Output* |  |  | Y* | Y | Y* |  | Y | Y* |  | Y* | Y | N | Y | - | Y | Y | PFE to BMS and EVBS to bms Through IP Protocol (i.e. 2030.5) interface through telematics to EVBS PFE sends messages to DCPC through the EVBS which utilizes J2847/2 or IEEE2030.1.1 or 15118/2 to DCPC
F.1.1 | Set Active Power Setpoint |  |  | Y* | Y | Y* |  | Y | Y* |  | Y* | Y | N | Y | - | Y | Y | PFE to BMS and EVBS to bms Through IP Protocol (i.e. 2030.5) interface through telematics to EVBS PFE sends messages to DCPC through the EVBS which utilizes J2847/2 or IEEE2030.1.1 or 15118/2 to DCPC
F.1.11 | Scheduling |  |  | Y* | Y | Y* |  | Y | Y* |  | Y* | Y | N | Y | - | Y | Y | PFE to BMS and EVBS to bms Through IP Protocol (i.e. 2030.5) interface through telematics to EVBS PFE sends messages to DCPC through the EVBS which utilizes J2847/2 or IEEE2030.1.1 or 15118/2 to DCPC
F.1.12 | Dynamic Reactive Current (optional) |  |  | N | N | N |  | N | N |  | N | N | N | N | - | N | N | Because it is otional is not addressed
F.1.13 | Site Information (e.g. Line Voltage) |  |  | Y* | Y | N/A |  | Y* | N/A |  | N/A |  |  |  | ✔️ | Y |  | PFE to BMS and EVBS to bms Through IP Protocol (i.e. 2030.5) interface through telematics to EVBS PFE sends messages to DCPC through the EVBS which utilizes J2847/2 or IEEE2030.1.1 or 15118/2 to DCPC
F.1.14 | Permission to Dischage |  |  | Y* | Y | N/A |  | Y* | N/A |  | N/A |  |  |  | ✔️ | Y |  | PFE to BMS and EVBS to bms Through IP Protocol (i.e. 2030.5) interface through telematics to the EVBS Permissions through J3072
F.1.15 | Contain Dispatch Location Information |  | Should | Y* | Y |  |  | Y |  |  | N | Y* | N | Y* | - | Y |  | PFE to BMS and EVBS to bms Through IP Protocol (i.e. 2030.5) interface through telematics to the EVBS
F.1.16 | Provide Inverter Make, Model and Approval status | < | Shall | Y* | Y* | N/A |  | Y* | N/A |  | N/A |  |  |  | ✔️ | N/A | N/A | PFE to BMS and EVBS to bms Through IP Protocol (i.e. 2030.5). interface through telematics to EVBS J3072 provides on vehicle inverte information
F.1.17 | DER Status information |  | Should | Y* | Y |  |  | Y | Y* |  | Y* |  |  |  | ✖️ | N/A | N/A | PFE to BMS and EVBS to bms Through IP Protocol (i.e. 2030.5) interface through telematics to EVBS PFE sends messages to DCPC through the EVBS which utilizes J2847/2 or IEEE2030.1.1 to DCPC
2- Pricing |  | Send Pricing or Tariff (Up to 30 days may be requested)
F.2.01 | Tiered | > | Could | Y* | Y |  |  | Y |  |  |  | Y | N | Y | ✖️ |  | N/A | PFE to BMS and EVBS to bms Through IP Protocol (i.e. 2030.5/OpenADR) interface through telematics to EVBS
F.2.02 | ToU |  | Shall | Y* | Y |  |  | Y |  |  |  | Y | N | Y | ✖️ |  | N/A | PFE to BMS and EVBS to bms Through IP Protocol (i.e. 2030.5/OpenADR) interface through telematics to EVBS
F.2.03 | Critical Peak Pricing |  |  | Y* | Y |  |  | Y |  |  |  | Y | N | Y | ✖️ |  | N/A | PFE to BMS and EVBS to bms Through IP Protocol (i.e. 2030.5/OpenADR) interface through telematics to EVBS
F.2.04 | Real Time Pricing (Hourly) |  |  | Y* | Y |  |  | Y |  |  |  | Y | N | Y | ✖️ |  | N/A | PFE to BMS and EVBS to bms Through IP Protocol (i.e. 2030.5/OpenADR) interface through telematics to EVBS
F.2.05 | Special Tariffs (e.g. Price Interrupted) |  |  | Y* | Y |  |  | Y |  |  |  | Y | N | Y | ✖️ |  | N/A | PFE to BMS and EVBS to bms Through IP Protocol (i.e. 2030.5/OpenADR) interface through telematics to EVBS
3- Load Control |  | Send Load Control Information (Increase charge or reduce Charge) with start time and duration
F.3.01 | Upto Day ahead using DR events | > | Shall | Y* | Y |  |  | Y |  |  | Y* | Y | N | Y | - | Y | Y | PFE to BMS and EVBS to bms Through IP Protocol (i.e. 2030.5) interface through telematics to EVBS PFE sends messages to DCPC through the EVBS which utilizes J2847/2 or IEEE2030.1.1 to DCPC
F.3.02 | Upto Day ahead using DER (Load) events |  |  | Y* | Y |  |  | Y |  |  | Y* | Y | N | Y | - | Y | Y | PFE to BMS and EVBS to bms Through IP Protocol (i.e. 2030.5) interface through telematics to EVBS PFE sends messages to DCPC through the EVBS which utilizes J2847/2 or IEEE2030.1.1 to DCPC
F.3.03 | Immediate emergency DR control (10 Minute response) |  |  | Y* | Y |  |  | Y |  |  | Y* | Y | N | Y | - | Y |  | PFE to BMS and EVBS to bms Through IP Protocol (i.e. 2030.5) interface through telematics to EVBS PFE sends messages to DCPC through the EVBS which utilizes J2847/2 or IEEE2030.1.1 to DCPC
F.3.04 | Immediate emergency DER control (10 Minute response) |  |  | Y* | Y |  |  | Y |  |  | Y* | Y | N | Y | - | Y |  | PFE to BMS and EVBS to bms Through IP Protocol (i.e. 2030.5) interface through telematics to EVBS PFE sends messages to DCPC through the EVBS which utilizes J2847/2 or IEEE2030.1.1 or 15118/2 to DCPC
F.3.05 | Should have Primacy and Define Priority (e.g. BMS over PFE) |  | Should | Y* | Y |  |  | Y |  |  | Y* | Y | N | Y | - | Y |  | PFE to BMS and EVBS to bms Through IP Protocol (i.e. 2030.5) interface through telematics to EVBS PFE sends messages to DCPC through the EVBS which utilizes J2847/2 or IEEE2030.1.1 or 15118/2 to DCPC
F.3.06 | Contain Dispatch Location Information |  |  | Y* | Y |  |  | Y |  |  | Y* | Y | N | Y | - | Y |  | PFE to BMS and EVBS to bms Through IP Protocol (i.e. 2030.5) interface through telematics to EVBS PFE sends messages to DCPC through the EVBS which utilizes J2847/2 or IEEE2030.1.1 or 15118/2 to DCPC
4- Smart Charging |  | Negotiate Optimum Charging or Generation based upon driver or site preferences
F.4.01 | Departure Time | > | Shall |  | Y |  |  | Y |  |  |  | Y | N | Y | - | Y | Y | PFE to BMS and EVBS to bms Through IP Protocol (i.e. 2030.5) interface through telematics to EVBS
F.4.02 | Charge Rate |  |  |  | Y |  |  | Y |  |  |  | Y | N | Y | - | Y | Y | PFE to BMS and EVBS to bms Through IP Protocol (i.e. 2030.5) interface through telematics to EVBS
F.4.03 | Energy Required |  |  |  | Y |  |  | Y |  |  |  | Y | N | Y | - | Y | Y | PFE to BMS and EVBS to bms Through IP Protocol (i.e. 2030.5) interface through telematics to EVBS
F.4.04 | When the EVBS connects to the DCPC, the EVBS shall engage in DC DER Mode (should) | [9 empty] | Y* | [6 empty] | Sends messages to DCPC through the EVBS which utilizes J2847/2 or IEEE2030.1.1 or 15118/2 to DCPC
F.4.05 | Exchange information to manage DC power Flow | [9 empty] | Y* | [6 empty] | Sends messages to DCPC through the EVBS which utilizes J2847/2 or IEEE2030.1.1 or 15118/2 to DCPC
F.4.06 | Max Charge Rate |  |  | Y* | Y | N/A |  | Y | N/A |  | N/A |  |  |  |  | Y | N/A | PFE to BMS and EVBS to bms Through IP Protocol (i.e. 2030.5) interface through telematics to EVBS
F.4.07 | Request Current Charge Power and SoC |  | Should | Y* | Y |  |  | Y | [9 empty] | PFE to BMS and EVBS to bms Through IP Protocol (i.e. 2030.5) interface through telematics to EVBS
F.4.08 | Departure Time | < | Shall | Y* | Y |  |  | Y |  |  |  | Y | N | Y | ✖️ | N/A | N/A | PFE to BMS and EVBS to bms Through IP Protocol (i.e. 2030.5) interface through telematics to EVBS
F.4.09 | Charge Rate |  |  | Y* | Y |  |  | Y |  |  |  | Y | N | Y | ✖️ | N/A | N/A | PFE to BMS and EVBS to bms Through IP Protocol (i.e. 2030.5) interface through telematics to EVBS
F.4.1 | Energy Required |  |  | Y* | Y |  |  | Y |  |  |  | Y | N | Y | ✖️ | N/A | N/A | PFE to BMS and EVBS to bms Through IP Protocol (i.e. 2030.5) interface through telematics to EVBS
F.4.11 | Departure Time | [12 empty] | Y | ✖️ | N/A | N/A
F.4.12 | Desired SoC | [12 empty] | Y | ✖️ | N/A | N/A
F.4.13 | Price to Charge |  | Should | [10 empty] | Y | ✖️ | N/A | N/A
F.4.14 | Provide SoC on a regular basis |  |  |  | Y | [9 empty] | ✖️ | N/A | N/A | PFE to BMS and EVBS to bms Through IP Protocol (i.e. 2030.5) interface through telematics to EVBS
5- Monitoring |  | Charge Event Data For M&V, Billing, and Monitoring
F.5.01 | Start Time | < | Shall | Y* | Y |  |  | Y | [6 empty] | ✖️ | N/A | N/A | PFE to BMS and EVBS to bms Through IP Protocol (i.e. 2030.5) interface through telematics to EVBS
F.5.02 | End Time |  |  | Y* | Y |  |  | Y | [7 empty] | N/A | N/A | PFE to BMS and EVBS to bms Through IP Protocol (i.e. 2030.5) interface through telematics to EVBS
F.5.03 | KWh |  |  | Y* | Y |  |  | Y | [7 empty] | N/A | N/A | PFE to BMS and EVBS to bms Through IP Protocol (i.e. 2030.5) interface through telematics to EVBS
F.05.04 | KW |  |  | Y* | Y |  |  | Y | [7 empty] | N/A | N/A | PFE to BMS and EVBS to bms Through IP Protocol (i.e. 2030.5) interface through telematics to EVBS
6- Restart |  | Set Power Restoration Parameters
F.6.01 | Soft Start | > | Should | Y* | Y | N |  | Y | Y* |  |  | Y | N | Y | Y | Y |  | PFE to BMS and EVBS to bms Through IP Protocol (i.e. 2030.5) interface through telematics to EVBS PFE sends messages to DCPC through the EVBS which utilizes J2847/2 or IEEE2030.1.1 or 15118/2 to DCPC
F.6.02 | Random delay Start |  |  | Y* | Y | N |  | Y | Y* |  |  | Y | N | Y | Y | Y |  | PFE to BMS and EVBS to bms Through IP Protocol (i.e. 2030.5) interface through telematics to EVBS PFE sends messages to DCPC through the EVBS which utilizes J2847/2 or IEEE2030.1.1 or 15118/2 to DCPC
F.6.03 | Ramp times |  |  | Y* | Y | N |  | Y | Y* |  |  | Y | N | Y | Y | Y |  | PFE to BMS and EVBS to bms Through IP Protocol (i.e. 2030.5) interface through telematics to EVBS PFE sends messages to DCPC through the EVBS which utilizes J2847/2 or IEEE2030.1.1 or 15118/2 to DCPC
7- Miscellaneous |  | Other Requirements
F.M1 | GPS Location | < | Should | Y* | Y |  |  | Y | [6 empty] | ✖️ | N/A | N/A | PFE to BMS and EVBS to bms Through IP Protocol (i.e. 2030.5) interface through telematics to EVBS
F.M2 | Send Renewable or Fossil Mix | > | Should | Y* | Y |  |  | Y |  |  |  | Y | N |  |  |  |  | PFE to BMS and EVBS to bms Through IP Protocol (i.e. 2030.5) interface through telematics to EVBS
-
Y
Y*
N