## Benefits (2)
Category | Storage Services |  |  |  |  | Description | Category | Storage Service | Description
| Customer | Distribution | Transmission | Generation | Renewable Integration |  |  | Ancillary Service
Planning & Procurement |  | Reduced infrastructure requirements | Reduced procurement of Ancillary Services | Reduced need for system and/or flexible capacity |  | Having more flexible and responsive resources reduces the size of distribution equipment, total quantity of ancillary services and total quantity of sytem capacity that is required to meet reliability targets given uncertainty and forecast error. | Operating Ancillary Services | Inertial Frequency Response | inherent in the system due to rotating characteristic of typical Load (motor, pumps etc.) and conventional generation (synchronous generators). The Inertial Frequency Response provides counter response within seconds to arrest the frequency deviation. System inertia can be defined as the total amount of kinetic energy stored in all spinning turbines and rotors in the system. Can also be provided by fast responding storage systems.
Reliability | Improve Customer Reliability/Back-up Power | Distribution Investment Deferral (Reliability) | Reduce NERC N-1 Contingency | Reduce LOLP |  | Storage remains full throughout year to provide backup power during outage |  | Primary Frequency Response | the instantaneous proportional increase or decrease in real power output provided by a Generation Resource in response to system frequency deviations. This response is in the direction that stabilizes frequency. Primary Frequency Response is attained due to Governor or Governor- like action to instantly act relative to the frequency deviation. The Primary Frequency Response is generally delivered completely within 14 seconds.
Capacity |  | Distribution Investment Deferral (Capacity) | Transmission Investment Deferral | System or Local Generation Capacity | Renewable Firming (Increase NQC/ELCC) | Available to provide energy if called upon during peak load hours (e.g. Planning Reserve Margin). Subject to meeting minimum energy delivery requirements per utility or capacity market rules. Aka Resource Adequacy (RA), Local Capacity Resource (LCR), Planning Reserve Margin (PRM) |  | Fast/Accurate Frequency Regulation | Provide AGC frequency regulation in AS markets that is faster and more accurate than traditional generation resources
| Demand Charge Reduction |  | Transmission Access Charge Reduction |  |  |  |  | Frequency Regulation (Secondary) | executed by Automatic Generation Control (AGC) . The AGC system deploys regulating reserves to restore the frequency closer to scheduled frequency. Generally the AGC action can take anywhere from seconds to minutes depending on the resource
|  |  |  | Flexible Capacity |  | Provide a "flexible" capacity resource to meet identified need for flexible resources (as opposed to capacity required for peak loads) |  | Real-Time/Balancing Energy | Energy dispatched directed by the grid operator every 5-10 minutes to balance load and generation within the hour
| Option value (Modularity) |  |  |  |  | Modular (and transportable) storage provides flexibility to defer large, lumpy investments in new capacity and to delay decision making with uncertainty to determine if anticipated needs actually materialize (e.g. forecasted load growth). |  | Ramp (MW/min) | ability to rapidly increase or decrease output (measured in MW/Min) to manage uncertainty and forecast error for generation and load
Time Shfit | TOU Energy Charge Reduction | Distribution Peak Shaving | Reduce Transmission Congestion | Wholesale Time Shift/Arbitrage | Renewable Generation Time Shift | Reduce loads/discharge during high price/load hours and increase loads/charge during low price/load hours |  | Load Following (5 - 60 minutes) | balancing load and generation in the 5-60 minute time frame (between 5 minute imbalance energy and hourly real-time energy markets)
| Option value (Volatility) |  |  |  |  | Storage provides a call/put option which gives the owner the choice, but not the obligation to sell or buy energy. In addition to the value of trading on 'expected' prices (intrinsic value), storage provides the owner an option (extrinsic) value driven by the uncertainty or volatility in market prices or quantities |  | Hour to Hour Ramp (> 1hr) | Increase generation over 3 hours in the morning to match increasing loads and reduce generation in the late evening as loads decline. Also required to match fairly predictable increases and decreases in wind and solar generation between evening and daytime periods.
Category | Storage Services |  |  |  |  | Description | Category | Storage Service | Description
| Customer | Distribution | Transmission | Generation | Renewable Integration |  |  | Ancillary Service
|  | Backflow Prevention |  |  | Absorb Overgeneration | Absorb excess generation when baseload, non-dispatchable and renewable generation exceeds load (typically at night, but also possible during morning and evening ramp). Absorb excess generation on the distribution system to prevent backflow. | Contingency Reserves | Sync/Spinning Reserve | Generation (or responsive load) that is ready to respond immediately, in case a generator or transmission line fails unexpectedly. Spinning reserve begins to respond immediately and must fully respond within ten minutes (or potentially 15 minutes according to the revised NERC DCS requirement). ISO rules differ on whether 10 minute reserves must be synchronized to the grid
|  |  |  | Unit Commitment/Start Up Cost Reduction |  | Reduce the number and MW of flexible generation units that must be started up and operated to provide sufficient ramp and reserve capability |  | Non-spinning Reserve | Similar to spinning reserve, except that the resource is not necessarily required to be synchronized to the grid and the response does not need to begin immediately. Full response is generally required within 10 to 30 minutes.
Generation Operation |  |  |  | Efficiency Improvement/ Emissions Reduction |  | Dispatch storage to reduce ramp rates for generators to maximize their efficiency |  | Replacement Reserve | An additional reserve required in some regions. It begins responding in 30 to 60 minutes.
|  |  |  | Market Price Effect/Reduce Production Cost |  | Reduce overall cost of energy production (including unit commitment and efficiency improvements) and market clearing price. |  | Variable Generation Tail Event | Reserves that are available to cover infrequent, but large ramps of variable generation. The difference is that large variable generation ramping events are typically slower than conventional contingencies. While a conventional contingency happens instantly, a large variable energy resource ramp will typically take two hours or longer for the full ramp. NERC reliability rules require contingency reserves to be restored within 90 minutes, making most variable generation tail events too slow to effectively use conventional contingency reserves. A reserve that is able to maintain response for two hours or longer may be required to respond to large, infrequent variable energy resource ramps.
|  | O&M Reduction/Equipment Life Extension |  |  |  | Reduce switching or thermal loading on T&D equipment so as to reduce O&M and extend life |  | Black Start | Black start service is the ability of a generating unit to start without an outside electrical supply, or is the demonstrated ability of a generating unit with a high operating factor to automatically remain operating at reduced levels when disconnected from the grid. Black start service is necessary to help ensure the reliable restoration of the grid following a blackout.
|  | Loss Reduction |  |  |  | Shift loads to reduce the overall power losses (Ohmic losses are proportional to the square of the current on the line). Storage can also reduce line losses by using the inverter to correct for a low power factor on the distribution network. |  | 8760 Dispatch Model with Monte Carlo
Transmission & Distribution Operations |  | Voltage Support |  |  | Renewable Power Smoothing | Provide both real and reactive power to the distribution circuit to raise voltage . Boosting voltage at the end of distribution feeders can improve power quality as well as provide conservation voltage reduction (CVR). Also smooth rapid fluctuations in PV output that can occur with cloud cover and cause volt and VAR fluctuations on the distribution system. |  | Validation of Sensitivity/Scenanrio Analysis outside Dispatch Model
| Customer Power Factor Improvement | VAR Support |  | Power Factor Improvement/Loss Reduction | Renewable Generation Power Factor Improvement | Use inverter to dynamically provide reactive power, resulting in a number of benefits. Properly controlled, inverters can filter harmonics, reduce flicker, improve voltage sag and undervoltage, and reduce line losses. |  | Stochastic/Production Simulation/Portfolio modeling
| Improve Customer Power Quality | Distribution Investment Deferral (Power Quality) |  |  |  | Reduce momentary outages, voltage & current sags/swells, harmonics and other power disturbances |  | Distribution/Power Flow Modeling